## Design Converter
LM5155/56 CCM Flyback Controller Design Tool
ABOUT |  | =Input Box | [6 empty] | TERMS OF USE
[13 empty] | Rev 1 | Mar-2020
Step 1: Design Specifications | [5 empty] | Load 1 Specifications
|  |  | Minimum Input Supply Voltage , VSUPPLY(min) | 12 | V | Output Target Voltage, VLOAD | 15 | V
|  |  | Typical Input Supply Voltage, VSUPPLY(typ) | 12 | V | Maximum Output Current , ILOAD | 0.1 | A
|  |  | Maximum Input Supply Voltage , VSUPPLY(max) | 12 | V | Calculated Secondary Side turns (NS1_calc) | 0.9982
|  |  | Number of output rails |  |  | Selected Secondary Side turns (NS1) | 1
[6 empty] | Secondary (NS1) DCR | 15320 | mΩ
Select Feedback type
Load 2 Specificaitons
|  |  | Free Running Switching Frequency, FSW | 252.4 | kHz | Output Target Voltage, VLOAD2 | -5 | V
|  |  | Free running Oscillator Set Resistor, RT | 86.6044 | kΩ | Maximum Output Current , ILOAD2 | 5 | A
[6 empty] | Calculated Secondary Side turns (NS2_calc) | 0
|  |  | Desired Maximum Duty Cycle (DMAX) | 55.6 | % | Selected Secondary Side turns (NS2_) | 1
|  |  | Approximate Maximum Duty Cycle (DMAX) | 55.5556 | % | Secondary DCR | 12 | mΩ
|  |  | Output Power, POUT | 1.5 | W | Adjusted output voltage (VLOADx) | 0 | V
Step 2: Transformer Specifications | [5 empty] | Load 3 Specifications
|  |  | Desired Maximum Inductor Current Ripple Ratio (IRR_MAX) | 60 | % | Output Target Voltage, VLOAD | -7 | V
|  |  | Recommended Inductance Primary Inductance (LM_CALC) | 195.6526 | uH | Maximum Output Current , ILOAD | 1 | A
|  |  | User Selected Primary Inductance, (LM) | 180 | uH | Calculated Secondary Side turns (NSx_calc) | 0
|  |  | Primary Winding Resistance (RDCR) | 15320 | mΩ | Selected Secondary Side turns (NSx_) | 0.42
|  |  | Peak Primary Winding current, ILPK | 0.29837 | A | Secondary DCR | 100 | mΩ
[6 empty] | Adjusted output voltage (VLOADx) | 0 | V
Step 3: Current Sense Resistor Selection
|  |  | Peak Current Limit Margin | 30 | %
|  |  | Selected Peak Current limit(ILPK_select) | 0.38788 | A
|  |  | Recommended current sense Resistor (RS) | 226.0454 | mΩ
|  |  | Recommended external slope compensation Resistor (RSL) | 739.2819 | Ω
|  |  | Selected current sense Resistor (RS) | 20 | mΩ
|  |  | Selected external slope compensation Resistor (RSL) | 0 | Ω
|  |  | Actual inductor peak current limit | 5 | A
Step 4: Output Capacitor Selection
|  |  |  | Load 1 Specifications |  |  | Load 2 Capacitance |  |  |  | Load 3 Capacitance
|  |  | Desired Output ripple voltage (ΔVOUT) | 100 | mV | Desired Output ripple voltage (ΔVOUT) | 100 | mV |  | Desired Output ripple voltage (ΔVOUT) | 700 | mV
|  |  | Minimum Load 1 output capacitance | 8.4375 | uF | Minimum Load 2 output capacitance | 0 | uF |  | Minimum Load 3 output capacitance | 0 | uF
|  |  | Selected Output Capacitance (COUT) | 540 | uF | Selected Output Capacitance (COUT) | 2 | uF |  | Selected Output Capacitance (COUT) | 100 | uF
|  |  | Equivalent COUT ESR (RESR) | 2 | mΩ | Equivalent COUT ESR (RESR) | 1 | mΩ |  | Equivalent COUT ESR (RESR) | 2 | mΩ
Step 5: Soft-Start Capacitor Selection
|  |  | Suggested minimum soft-start capacitor (CSS_MIN) | 810 | nF
|  |  | Desied soft-start time at minimum input voltage (TSS) | 20 | ms
|  |  | Calculated soft-start capacitor (CSS) | 200 | nF
Step 6: UVLO Resistor Divider Selection
|  |  | Desired voltage On (VUVLO_ON) | 5.8 | V
|  |  | Desired voltage OFF (VUVLO_OFF) | 5.4 | V
|  |  | Calculated top UVLO resistor value (RUVT_CALC) | 41.72 | kΩ
|  |  | Selected top UVLO resistor value (RUVT) | 41.72 | kΩ
|  |  | Bottom UVLO Resistor (RUVB) | 14.5535 | kΩ
Step 7: Loop Compensation
|  |  | Voltage selected (VIN_VAR) | 12
Feedback Resistor Selection
|  |  | External voltage reference voltage (Vref_iso) | 1.24 | V
|  |  | Select a top feedback resistor(RFBT) | 30 | kΩ
|  |  | Calculated bottom feedback resistor (RFBB_cala) | 2.7035 | kΩ
|  |  | Select a bottomresistor based on calculated balue(RFBB) | 9.89 | kΩ
Otpocoupler selection Resistor Selection
|  |  | Minimum current transfer Ratio (kOPTO_min) | 1 | A/A
|  |  | Maximum current transfer Ratio (kOPTO_max) | 2 | A/A
|  |  | Worst case diode voltage drop (VD_opto) | 1.4 | V
|  |  | Phototransistor output capacitance Capacitance (COPTO) | 3.3 | nF
|  |  | Phototransistor collector to emitter saturation votltage (VCE_sat) | 200 | mV
Pullup Resistor (RPULLUP) and LED Resistor (RLED) Selection
|  |  | Pullup voltage (VPULLUP) | 6.8 | V
|  |  | Minimum value for pullup resistor (RPULLUP_min) | 2.6875 | kΩ
|  |  | Selected Pullup Resistor (RPULLUP) | 4.99 | kΩ
|  |  | Maximum LED resistor (RLED_max) | 9.3449 | kΩ
|  |  | Selected LED Resistor (RLED) | 1 | kΩ
Bandwidth selection
|  |  | Suggested bandwidth maximum bandwidth | 9.4314 | kHz
|  |  | Selected band width (FCO) | 5 | kHz
|  | Calculated |  | Selected
| RCOMP | 2.6881 | kΩ | 1.2 | kΩ
| CCOMP | 1072.8613 | nF | 220 | nF
| CHF | 0 | pF | 720 | pF
Efficiency / Power Loss Analyzer
MOSFET parameters
|  |  | On-State Resistance, RDS(on) | 8.7 | mΩ
|  |  | Total Gate Charge, QG | 35 | nC
|  |  | Gate-Drain Charge, QGD | 4.9 | nC
|  |  | Gate-Source Charge, QGS | 7.9 | nC
|  |  | Gate Resistance, RG | 1.5 | Ω
|  |  | Gate-Source Threshold Voltage, VTH | 1.7 | V
Diode Parameters
Load 1 Diode Specifications
|  |  | Diode Forward Voltage drop (VD1) | 300 | mV
|  |  | Reverse Recovery Charge (QRR_1) | 10 | nC
Load 2 Diode Specifications
|  |  | Diode Forward Voltage drop (VD2) | 300 | mV
|  |  | Reverse Recovery Charge (QRR_2) | 10 | nC
Load 3 Diode Specifications
|  |  | Diode Forward Voltage drop (VD3) | 500 | mV
|  |  | Reverse Recovery Charge (QRR_3) | 10 | nC
Note on A3: Welcome to the LM5155/56 Design Tool This stand-alone tool facilitates and assists the power supply engineer with design of a DC-DC boost converter based on the LM5155/56 controller. As such, the user can expeditiously arrive at an optimized design by virtue of the following: - Select components - Optimize compensation values and pole/zero placement in terms of control loop stability using crossover frquency as a performance metric - Inspect regulator efficiency and component power dissipation - Analyze efficiency based on selected MOSFET, inductor and diode parameters IMPORTANT: You must enable macros if Microsoft Excel asks as the file is being opened. U.S. English notation is used throughout. Make sure to input or select values in all of the yellow shaded cells even if a value already exists in that cell. Do not over write equations in cells, as this may result in calculation errors.
Note on Q3: Texas Instruments: Limited Use Policy You must treat this software and documentation like any other copyrighted material. You may not: - Copy documentation of the software - Copy this software except to make archival or backup copies - Reverse engineer, disassemble, decompile or make any attempt to discover the source code of the Software - Place the software onto a server so that it is accessible via a public network such as the internet - Sublicense, rent, lease or lend any portion of the software or documentation. Texas Instruments is not responsible for the validity of any design created with this software and urges all designs to be fully tested and carefully verified. The most recent version of this excel file can be found in the product folder of the part at TI.com. To activate all functions, Macro should be enabled and 'Analysis Toolpak' should be added in.
Note on H7: Minimum Operating Votlage Enter the minimum operating voltage. If the BIAS pin voltage is less than 3.5V the LM5155/56 should be externally biased. See the datasheet for details Operating Range LM5155: 3.5V to 45V LM5156: 3.5V to 60V
Note on N7: Output Voltage Load 1: Selected the desired voltage of load 1. Load 1 voltage should be entered as the regulated load regardless of the feedback type
Note on H8: Nominal Operating Votlage Enter the nominal operating voltage. Operating Range LM5155: 3.5V to 45V LM5156: 3.5V to 60V
Note on H9: Maximum Operating Votlage Enter the maximum operating voltage. If the BIAS pin voltage is less than greater than the specified maximum of the LM5155/56 external circuitry can be added. Please see the LM5155/56 webpage Operating Range LM5155: 3.5V to 45V LM5156: 3.5V to 60V
Note on N10: Load 1 Turns Ratio The turns ratio on the secondary winding of load 1. The primary turns ratio (Np) is assumed to be 1
Note on N11: DC Resistance of Load 1 Winding Resistance of load 1 winding. For high current outputs this value should be minimized
Note on H14: Operating Frequency Set by RT This cell defines the free running switching frequency Text turns red if: Frequency is set below: 50kHz Frequenyc is set above: 2.2MHz
Note on H17: Maximum duty cycle Desired maximum duty cycle of the regulator. If the duty cycle the is set less than 50% the need for external slope compensation is removed. Typically between 30% to 70% is a good starting point.
Note on H22: Primary winding current ripple ratio The ratio between the ripple current vs the average current in the primary winding 30% to 70% ripple is a good starting point.
Note on H24: Primary Winding Inductance Enter the primary winding magnetizing inductance here. This cell will
Note on H25: DC Resistance of Primary Winding Resistance of Primary winding. For high power applications this value should be minimized
Note on H26: Primary Winding Peak Current: Peak current in the primary winding at full output power.
Note on H30: Peak current Limit Margin Percentage above the calculate maximum peak current in the primimary winding. This value sets the required peak current limit Typically this value should be above 20%, allowing for component tolerances and efficiency
Note on H32: Recommended Current Sense Resistor (RS) Use this resistor to sense current and set the peak overcurrent protection. As such, the calculation takes the required current limit setpoint and the primary winding ripple current amplitude to calculate RS. The current limit threshold voltage is 100mV with ±10% tolerance.
Note on H33: Recommended External Slope Compensation (RSL) External Slope compensation. This is only required when operting in CCM mode.
Note on H36: Transformer Primary Winding peak current limit Maximum current in the inductor usually occurs at VIN(min). The result is corresponds to onset of current limit and is intended as a guide to transformer selection as it relates to saturation current.
Note on H40: Load 1 Load Transient Voltage Ripple Desired output voltage transient for 50% load to 100% load step.
Note on H42: Load 1 Output Capacitance: Enter the output capacitance here based on the minimum calculated result. Make sure that the nominal capacitance is appropriately derated for applied voltage, particularly with ceramics.
Note on G47: Soft-start Capacitor If the feedback is selected to be isolated a secondary side soft-start cirucuit should be implemented.
Note on H52: UVLO On Voltage Input voltage when LM5155 starts switching. Assuming the UVLO resistor divider is connected to the input rail. This value should be greater than the VUVLO_OFF voltage If more hystersis between VUVLO_ON and VUVLO_OFF see the datasheet.
Note on H53: UVLO Off Voltage Input voltage when LM5155 stops switching. Assuming the UVLO resistor divider is connected to the input rail. This value should be less than the VUVLO_ON voltage. If more hystersis between VUVLO_ON and VUVLO_OFF see the datasheet.
Note on H62: External Reference Voltage Isolated feedback requires the use of an external voltage reference on the secondary side. This is the voltage of the external shunt voltage reference. For low ouput voltages (<5V) it is recommended to select a reference voltage of ~1.24V to help simplify the loop compensation design.
Note on H68: Minimum Current Transfer Ratio Minimum specified current transfer ratio (CTR) of the selected optocoupler. This is the gain of the optocoupler and is the ratio of the phototransistor collector current to the diode forward current. As the minimum CTR and the maximum CTR become closer the easier the loop compensation becomes.
Note on H69: Minimum Current Transfer Ratio Minimum specified current transfer ratio (CTR) of the selected optocoupler. This is the gain of the optocoupler and is the ratio of the phototransistor collector current to the diode forward current. As the minimum CTR and the maximum CTR become closer the easier the loop compensation becomes.
Note on H70: Optocoupler Diode Forward Voltage Drop Use the specified voltage diode voltage drop from the optocoupler datasheet. Typically this is specified with a couple milliamperes (mA) of forward current
Note on H71: Phototransistor Collector Capacitance The capacitance of the phototransistor collector. This sets the high frequency pole in the error amplifier frequency response. This can be estimated by using the frequency response of the optocoupler from the datasheet and the pull-up resistor value. COPTO = 1/(2π*RPULLUP*fCUTOFF) A capacitor can be added in parallel to the phototransistor to lower the pole frequency as needed.
Note on H72: Phototransistor Saturation voltage Saturation voltage of the phototransistor as specified in the optocoupler datasheet.
Note on H75: Pull up voltage (VPULLUP) This can be the VCC voltage of the LM5155/56 or can be supplied by an auxillary winding on the primary side. This value will affect the selection of the pull up resistor.
Note on H77: Pullup Resistor Value Resistor between VPULLUP and the collector of the phototransistor of the optocoupler. This resistor selection directly affects the mid-band gain of the error amplifier bandwidth
Note on H79: LED Resistor (RLED) Resistor connected between the output voltage and the anode of optocoupler diode. This value should be less than the calculated RLED_max value above.
Note on H83: Selected Loop Crossover Frequency Selected crossover frequency of the control loop. It is recommend to select this value to be less than the cell above.
Note on H86: Compensation Resistor Selection (RCOMP) Directly affects the location for the compensation zero and the mid-band gain. Increasing this value will increase the cross over frequency but decrease the phase margin.
Note on H87: Compensation Resistor Selection (CCOMP) Directly affects the location for the compensation zero. Increasing this value will decrease compensation zero location and increase the phase margin.
Note on H88: Compensation Capacitor Selection (CHF) Directly affects the location for the compensation pole. Increasing this value will decrease compensation zero frequency.
VIN =
VIN =
12
V
12
V

## Variable_Management (hidden)
EXCEL Variables Names/Calculations
Input from user =
| Output = |  |  | Base Calculations of : | Spec conditions | Nominal right now
| Constant |  |  | Mode of operation: | CCM | [5 empty] | Updated
Variable Name | Value | STD Units | Notes |  |  |  |  | Iteration | Flag |  | 20200226
Step 1: Operational Specs
VIN_min | 12 | V | Minimum input voltage
VIN_nom | 12 | V | Nominal input voltage | [5 empty] | 0
VIN_max | 12 | V | Maximum input voltage
Fsw | 252400 | Hz | Switching frequnecy
RT | 86604.4295 | Ω | Oscillator Set resistor. Based on the datasheet equation
Number of output | 1
VOUT1 | 15 | V | Target Output Voltage, First output voltage should always be the one regulated, and should be active
IOUT1 | 0.1 | A | Maximum Output current
ROUT1 | 150 | Ω | Minimum load resistance
POUT1 | 1.5 | W | Total output power
Vd1 | 0.3 | V
Qrr1 | 1e-08 | C
FALSE
EN_OUT_2 | 0 |  | Enable the second output voltage
VOUT2 | 0 | V | Target Output Voltage (Absolute Maximum)
IOUT2 | 0 | A | Maximum Output current
ROUT2 | 0 | Ω | Minimum load resistance
POUT2 | 0 | W | Total output power
Vd2 | 0 | V
Qrr2 | 0 | C
TRUE
EN_OUT_3 | 0 |  | Enable the third output voltage
VOUT3 | 0 | V | Target Output Voltage (Absolute Maximum Voltage)
IOUT3 | 0 | A | Maximum Output current
ROUT3 | 0 | Ω | Minimum load resistance
POUT3 | 0 | W | Total output power
Vd3 | 0 | V
Qrr3 | 0 | C
POUT_Total | 1.5
EFF_est | 1 |  | Estimated efficiency of the conveter. For right now need to just keep this 1
DCM_VIN_min |  |  | Discontinous conduction mode at minimum input voltage
DCM_VIN_nom |  |  | Discontinous conduction mode at nominal input voltage
DCM_VIN_max |  |  | Discontinous conduction mode at maximum input voltage
Step 2: Transformer Specs
Np | 1 |  | The number of turns on the primary side. Can change to help ease calculations
Dmax_limit | 0.556 |  | Maximum duty cycle for the design
N1S_calc | 0.9982 | Turns | Calcualted secondary side (VOUT1) Turns Ratio (Assuming CCM operation)
Ns1_ | 1 | Turns | Selected Turns Ratio for regulated primary rail
Rdcr1 | 15.32 | Ω | LOAD1 secondary winding resistance
Dmax_act | 0.55556 |  | Occurs at the minimum input voltage
| 0.55556 |  | VIN nom nominal Duty cycle
| 0.55556 |  | VIN max nominal Duty cycle
Vreflect | 15 |  | Assuming that the voltage drop of the diode is ideal
NS2_calc | 0 | Turns | Calcualted secondary side (VOUT2)
NS2 | 0 | Turns | Selected Turns Ratio for VOUT2
VOUT2_act | 0 | V | Actual Output voltage
Rdcr2 | 0
Ns3_calc | 0 | Turns | Calcualted secondary side (VOUT3)
NS3_ | 0.42 | Turns | Selected Turns Ratio for VOUT3
VOUT3_act | 0 | V | Actual Output voltage
Rdcr3 | 0
ILrip | 0.6 |  | Selected indutor ripple ratio. Will be changed later to a standard value just to keep things simple
Lcalc_VIN_min | 0.00019565 | H | Inductor at Maximum input voltage (Includes the diode drop in the duty cycle calculation)
Lm | 0.00018 | H | Selected filter inductor
Rdcr | 15.32 | Ω | Filter inductor DCR
Ltol | 0.2 |  | Assumed inductor tolerance. Constant to help simplify the user experience
.
IL_avg_VIN_min | 0.225 | A
ILrip_VINmin | 0.14674 | A | Inductor ripple current at VIN min.
ILp_VINmin | 0.29837 | A | Peak inductor current at VIN min. Including estimated efficiency
IL_avg_VIN_min | 0.225
ILrip_VINnom | 0.14674 | A | Inductor ripple current at VIN nom.
ILp_VINnom | 0.29837 | A | Peak inductor current at VIN nom. Including estimated efficiency
IL_avg_VIN_min | 0.225 |  | average input current
ILrip_VINmax | 0.14674 | A | Inductor ripple current at VIN max.
ILp_VINmax | 0.29837 | A | Peak inductor current at VIN max. Including estimated efficiency
Step 3: Current Sense Resistor
Ipk_margin | 0.3 |  | Peak current limit margin. 20% is a typical value
Ipk_selected | 0.38788 | A | Selected peak current limit based on margin selection
Rcs_sl_ratio | 0.833 |  | ratio of down slope to slope compensation. This can be updated to give more margin
Rcs_max | 0.1454 | Ω | Maximum Rcs based on internal slope compensation. Assuming slope ratio of 1/2
Rcs_wo_sl | 0.25781 | Ω | Current sense resistor without slope compensation
Rcs_ext_sl_ratio | 0.833 |  | External Slope compensation ratio. Constant
Rcs_w_sl | 0.22605 | Ω | Calculated current sense resistor with slope compensation included
R_sl_ext | 739.2819 | Ω | Calculated external slope compensation resistor
Flag_ext_sl | 1 |  | External Compensation? (0-no, 1-yes) If DCM operation always no
R_cs_calc | 0.22605 | Ω | Current Sense Resistor calculated
R_sl_calc | 739.2819 | Ω | External slope compensation resistor
R_cs | 0.02 | Ω | Selected current sense Resistor
R_sl | 0 | Ω | Selected external slope compensation
sl_vin_min | 6.0561 | V/V | Check to make sure that slope compensation is high enough at the minimum input voltage | [5 empty] | 0
IL_pk | 5 | A | Peak current limit at the minimum input voltage | [5 empty] | 0
IL_pk_max | 5 | A | Peak inductor current limit for saturation rating. VIN max due to the possibility of external slope comp
sat_mar | 0.15 |  | Margin for saturation current of the inductor
COMP voltage Limit checks
Will add this later.
Step 4: Output Capacitor Selection |  |  | 12
fcross_est | 9431.404 | Hz | Estimated cross over frequency based on the primary winding. 1/5 the cross over frequency. Follows app note | [8 empty] | should inclued the total capacitance of this calculation
Load 1
Vout1_rip_sel | 0.1 | V | Desired output ripple
Iout1_step | 0.05 | A | 50% load step to calculate the output voltage transient.
Cout1_min | 8.4375e-06 | F | Calculate minimum capacitance based simply on the capacitive ripple
IRMS_COUT |  | A | RMS current of the output capacitor at VIN min IOUT max. RMS current rating should be larger than this.
Cout1_min | 0.00054 | F | Selected Output Capacitance
Resr1 | 0.002 | Ω | Selected output capacitance ESR
Icrms_min |  |  | Minimum required RMS current rating for the output capacitor bank
Load 2
Vout2_rip_sel | 0.1 | V | Desired output ripple
| 0 |  | 50% load step
Cout2_min | 0 | F | Calculate minimum capacitance based simply on the capacitive ripple | [8 empty] | Can base this value on the capacitve ripple of the output
IRMS_COUT |  | A | RMS current of the output capacitor at VIN min IOUT max. RMS current rating should be larger than this.
Cout2 | 0 | F | Selected Output Capacitance
Resr2 | 0 | Ω | Selected output capacitance ESR
Resr2_Trans | 0 | Ω | ESR tranfered to the regualted winding of the transformer | [7 empty] | Not Correct. Can just leave this one out for now.
Load 3
Vout3_rip_sel | 0.7 | V | Desired output ripple
0
Cout3_min | 0 | F | Calculate minimum capacitance based simply on the capacitive ripple | [8 empty] | Can base this value on the capacitve output
IRMS_COUT |  | A | RMS current of the output capacitor at VIN min IOUT max. RMS current rating should be larger than this.
Cout3_min | 0 | F | Selected Output Capacitance
Resr3 | 0 | Ω | Selected output capacitance ESR
| 0 | Ω | ESR tranfered to the regualted winding of the transformer
Cout_total | 0.00054 | F | Total output capacitance refered to the regulated winding (VOUT1). Used for loop modeling | [5 empty] | 0
Resr_total | 0.002 | Ω | Total output cap ESR refered to the pregulated winding (VOUT1). Used for loop modeling
Need to finish updating from here
Step 5: Soft-start Capacitor selection
Iss | 1e-05 | A | Soft-Start Charge current |  |  |  |  | "Need to update this for isolated. A secondary soft-start should be used
Css_min | 8.1e-07 | F | Suggested minimum SS capacitor to minize the over shoot.
tss | 0.02 | s | Desired Soft-Start Capacitor
Css_calc | 2e-07 | F | Calcualted Soft-start capacitor
Step 6: UVLO Resistor Selection
Vuvlo_on | 5.8 | V | Desired turn on voltage
Vuvlo_off | 5.4 | V | Desired turn off voltage
UV_rise | 1.5 | V | Falling UV threshold
UV_fall | 1.45 | V | Rising UV threshold
UV_I_hyst | 5e-06 | A | UVLO circuit current hysteresis
Ruvlo_top_calc | 41720 | Ω | Calcualted top UVLO resistor
Ruvlo_top_calc | 41720 | Ω | Selected top UVLO resistor
Ruvlo_bottom_calc | 14553.4884 | Ω | Calcualted Bottom UBLO Resistor
Vuvlo_on_act | 5.8 |  | Actual turn on voltage
Vuvlo_off_act | 5.3981 |  | Actual turn off voltage
Step 5: Loop Compensation (CCM operation)
VIN_var | 12 | V | Variable input voltage to model the loop and efficiency calculations
FB_type | 1 |  | The type of feedback selected. 1 isolated feedback, 2 non-isolated feedback
CCM Plant Model
ADC_VINmin | 304.2857 |  | DC gain at the minimum input voltage
wp_lf_VINmin | 19.2044 | rad | Low frequency pole based on the minimum input voltage
fp_lf_VINmin | 3.0565 | Hz | Plant low frequency pole. IN Hz!!!
wz_esr_VINmin | 925925.9259 | raf | ESR zero based on the minimum input voltage
fz_esr_VINmin | 147365.688 | Hz | Plant capacitor ESR zero (In Hz)
wz_RHP_VINmin | 296296.2963 |  | RHP_zero location based on the minimum input voltage
fz_rhp_VINmin | 47157.0202 | Hz | Plant RHP Zero, (IN Hz)
| 25240 | Hz | 1/10 the swictching frequency
| 0 |  | Select the lower crossover frequency
Se_VINmin | 10093.476 | V/V | Slope compensation
Sn_VINmin | 1333.3333 | V/V | Down slope at the selected input voltage
wsl_VINmin | 1585875.9715 | Rad
Q_VINmin | 0.05008
0.55556
isolate Feedback calculations
Feedback resistors
Vref_iso | 1.24 | V | External reference voltage. This is needed for isolated feedback designs
RFBT_iso | 30000 | Ω | Selected top feedback resistor
RFBB_iso_calc | 2703.4884 | Ω | Calcualted bottom feedback resistor
RFBB_iso | 9890 | Ω | Selected bottom feedback resistor
Opto coupler parameters
kopto_min | 1 | A/A | Minimum CTR of the optocoupler
kopto_max | 2 | A/A | Maximum CTR of the optocoupler
Vd_opto | 1.4 | V | Should be the worst case diode drop to ensure feedback works properly over operating conditions
Copto | 3.3e-09 | F | This can be selected once the pull up resistor is known. This value will change with Rpullup
0.2
Vpullup | 6.8 | V | voltage connected to the pullup resistor. This can be the auxwinding or the VCC voltage. | [6 empty] | "Need to update this for being pulled up on the AUX winding
Rpullup_min | 2687.5 | Ω | Minimum pullup resistor value that will not damage the VCOMP clamp of the LM5155'
Rpullup | 4990 | Ω | Selected pullup resistor
fopto | 9665.0843 | Hz | The pole set by the pull up resistor and the opto-coupler capcaitance. | [6 empty] | *Need to find a good reference for this
RLED_max | 9344.9091 | Ω | Maximum LED resistor value
RLED | 1000 | Ω | Selected LED resistor value
Compensation placement |  |  | 1 | 1 | 0.142 |  |  |  | 5000
1/5 f RHP | 9431.404 | Hz
fopto | 9665.0843 | Hz | optocoupler pole.
fcross_iso_est | 9431.404 | Hz | Suggest crossover frequency for the isolated loop. Should be less the 1/5 WzRHP and lower than optocoupler zero
fcross_iso | 5000 | Hz | Selected crossover frequency for the isolated feedback design
RCOMP_iso_calc | 2688.0529 | Ω | Calcualted Compensation resistor value at the minimum input votlage. WzRHP is the lowest here
Rcomp_iso | 1200 | Ω | Selecte RCOMP value | [5 empty] | 0.142
Ccomp_iso_calc | 1.0729e-06 | F | 105557513160.6171 |  |  | 1
Ccomp_iso | 2.2e-07 | F | 1.5556 |  |  | 1 | 0.02
|  |  | 5000 | 1.5
Non-isolated feedback
Feedback resistor selection
RFBT | 30000 | Ω | Selected by user. Feedback resistor should be >100uA to help reject noise
RFBB_CALC | 2142.8571 | Ω | Estimated bottom feedback resistor
RFBB | 9890 | Ω | Selected botton feedback resistor
Ifb | 0.00037603 | A | Current Drawn from the feedback resistors (Typically higher than 100uA to help w/ noise)
Crossover Frequency Selection |  |  | This is based on the minimum input voltage. T
Step 5: Loop Compensation (CCM operation)
Fcross_est | 9431.404 | Hz | Conservative. Set Fcross to be 1/5th the RHP zero frequency or 1/10th SW: whichever is lower
fcross | 5000 | Hz | Desired Crossover frequency
Gplant_fc_dB | -16.6583 | dB | Plant gain at crossover frequency (dB)
Gplant_fc | 0.14692 | V/V | Gain of the plant at the desired crossover frequency
Gea_mid_calc | 6.8064 | V/V | Error Amplifier Mid-band gain to set cross over frequency correctly
Fz_ea_1 | 500 | Hz | Set the fz_ea 1/10th the cross over frequency (Common approach)
Fz_ea_2 | 123.6219 | Hz | Set the fz_ea geometerically inbetween crossover and the wp_lf
fz_ea_est | 123.6219 | Hz
fp_ea_est | 47157.0202 | Hz | This should be set at or near the lowest RHP zero Frequency
Set between 1/2 fsw and the RHPz in the application note. This is aggressive
Rcomp_Calc | 40320.793 | Ω | Calculate on based on the desired Mid-band gain needed to set the crossover frequency
RCOMP | 1200 | Ω | Type II compensation Resistort
CCOMP_calc | 1.0729e-06 | F
CCOMP | 2.2e-07 | F | Type II compensation Capacitor
CHF_Calc | 2.8125e-09 | F
CHF | 7.2e-10 | F | Type II high frequency capacitor
Step 7: Component Selection
MOSFET Parameters
RDS_on | 0.0087 | Ω | On-State Resistance, RDS(on)
Qg_tot | 3.5e-08 | F | Total Gate Charge, QG
Qgd | 4.9e-09 | F | Gate-Drain Charge, QGD
Qgs | 7.9e-09 | F | Gate-Source Charge, QGS
Rgate | 1.5 | Ω | Gate Resistance, RG
Rgate_int | 1.5 |  | Internal Gate resistance of the MOSFET driver. |  |  | Need to double check this value
gfs | 50 | S | 50 S to simplify equations Transconductance, gFS,
Vth | 1.7 | V | Gate-Source Threshold Voltage, VTH
VCC | 6.75 | V | VCC voltage. Can be changed with external bias.
Vsp | 1.7025 | V | Gate voltage when MOSFET begins conducting current
tr_sw | 5.26e-09 | s | Rise time of the switch node
tf_sw | 1.5595e-08 | s | Fall time of the switch node
Loop compensation is calculated for the minimum input voltage. This ensure stability over the input votlage range
Note on K112: Slope Compensation flag. If this flag is tripped there is not enough slope compensation. Double check the calculated values
Note on K113: Tripped if the current sense resistor results in a lower current limit
Note on B129: BMC-BCS: Needs to be updated for flyback configuration
Note on B137: BMC-BCS: Needs to be updated for flyback configuration
Note on B145: BMC-BCS: Needs to be updated for flyback configuration

## CCM_Loop_Modeling_Isolated (hidden)
EXCEL Variables Names/Calculations |  |  |  |  | Calculations
Input from user =
Output =
| Constant | [5 empty] | Plant Transfer Function | [15 empty] | Error Amplifier | [15 empty] | Open Loop Response
[8 empty] | wp_lf |  |  | wz_esr |  |  | wz_esr |  |  | Sampling |  |  | Total |  |  |  | wp0_ea |  |  | wp1_ea |  |  | wz_ea_1 |  |  | wz_ea_2 |  |  | Total |  |  | Total
Variable Name | Value | STD Units | Notes |  |  |  | ADC | Complex | Gain | Phase | Complex | Gain | Phase | Complex | Gain | Phase | Complex | Gain | Phase | COMPLEX | Gain | Phase | ADC_ea | Complex | Gain | Phase | Complex | Gain | Phase | Complex | Gain | Phase | Complex | Gain | Phase | COMPLEX | Gain | Phase | COMPLEX | Gain | Phase
[5 empty] | Frcoss (VIN)min | 5000 | 304.285714285714 | 1+1635.87217461926i | 1635.8725 | 1.5702 | 1+0.0339292006587697i | 1.0006 | 0.033916 | 1-0.106028752058656i | 1.0056 | -0.10563 | 0.998430283227137+0.935327242982931i | 1.3681 | 0.75278 | -0.100383702618278-0.0929398112330652i | -17.2782 | -137.2051 | -1512.12121212121 | 31415.9265358979i | 31415.9265 | 1.5708 | -3.29060127776029+43.2995348188524i | 43.4244 | 1.6466 | 1+215.638919742403i | 215.6412 | 1.5662 | 1+8.29380460547704i | 8.3539 | 1.4508 | -1.95675255028726+0.397632272823855i | 6.0065 | 168.5133 | 0.233381934482017+0.141944412826937i | -11.2717 | 31.3082
[5 empty] | Fcross | 5000 | 304.285714285714 | 1+1635.87217461926i | 1635.8725 | 1.5702 | 1+0.0339292006587697i | 1.0006 | 0.033916 | 1-0.106028752058656i | 1.0056 | -0.10563 | 0.998430283227137+0.935327242982931i | 1.3681 | 0.75278 | -0.100383702618278-0.0929398112330652i | -17.2782 | -137.2051 | -1512.12121212121 | 31415.9265358979i | 31415.9265 | 1.5708 | -3.29060127776029+43.2995348188524i | 43.4244 | 1.6466 | 1+215.638919742403i | 215.6412 | 1.5662 | 1+8.29380460547704i | 8.3539 | 1.4508 | -1.95675255028726+0.397632272823855i | 6.0065 | 168.5133 | 0.233381934482017+0.141944412826937i | -11.2717 | 31.3082
Input Parameters |  |  |  |  | wz_RHP | 47157.0202 | 304.285714285714 | 1+15428.5714285714i | 15428.5715 | 1.5707 | 1+0.32i | 1.05 | 0.3097 | 1-i | 1.4142 | -0.7854 | 0.860371523590906+8.82144913358505i | 8.8633 | 1.4736 | -0.00307029013979784+0.00122064224829686i | -49.6191 | 158.3189 | -1512.12121212121 | 296296.296296296i | 296296.2963 | 1.5708 | -380.654913580246+408.375407407408i | 558.2729 | 2.3211 | 1+2033.77777777777i | 2033.778 | 1.5703 | 1+78.2222222222221i | 78.2286 | 1.558 | -1.05063045195718+1.00570709314237i | 3.2537 | 136.2515 | 0.00199813174991408-0.00437025648860592i | -46.3654 | -65.4296
VIN_min | 12 | V | Minimum input voltage |  | wz_esr | 147365.688 | 304.285714285714 | 1+48214.2857142858i | 48214.2857 | 1.5708 | 1+i | 1.4142 | 0.7854 | 1-3.125i | 3.2811 | -1.2611 | -0.36355933993256+27.5670285424533i | 27.5694 | 1.584 | -0.000937796170957213+0.000498839245240089i | -59.4757 | 151.9903 | -1512.12121212121 | 925925.925925926i | 925925.9259 | 1.5708 | -3726.0987654321+1276.17314814815i | 3938.5822 | 2.8116 | 1+6355.55555555554i | 6355.5556 | 1.5706 | 1+244.444444444444i | 244.4465 | 1.5667 | -0.206135573593511+0.610308959570744i | -3.8198 | 108.6627 | -0.000111132909141471-0.000675173919334844i | -63.2956 | -99.347
VIN_nom | 12 | V | Nominal input voltage |  | wp_lf | 3.0565 | 304.285714285714 | 1+i | 1.4142 | 0.7854 | 1+0.0000207407407407407i | 1 | 2.0741e-05 | 1-0.0000648148148148147i | 1 | -6.4815e-05 | 0.999999999413426+0.000571760591991623i | 1 | 0.00057176 | 152.049109050407-152.23649868084i | 46.6553 | -45.0353 | -1512.12121212121 | 19.2043895747599i | 19.2044 | 1.5708 | 0.99999839668289+0.0264687764060357i | 1.0003 | 0.026463 | 1+0.131818930041152i | 1.0087 | 0.13106 | 1+0.00506995884773661i | 1 | 0.0050699 | -8.68960875334472+78.9158194096709i | 37.9956 | 96.2837 | 10692.6207685151+13321.9556427389i | 84.651 | 51.2484
VIN_max | 12 | V | Maximum input voltage |  | wz_ea | 602.8596 | 304.285714285714 | 1+197.24025974026i | 197.2428 | 1.5657 | 1+0.00409090909090909i | 1 | 0.0040909 | 1-0.0127840909090909i | 1.0001 | -0.012783 | 0.999977180101956+0.112774207673673i | 1.0063 | 0.1123 | -0.177332572319194-1.52286127866313i | 3.7117 | -96.642 | -1512.12121212121 | 3787.87878787879i | 3787.8788 | 1.5708 | 0.937625+5.22070833333333i | 5.3042 | 1.3931 | 1+26i | 26.0192 | 1.5324 | 1+i | 1.4142 | 0.7854 | -2.21108610845584+1.66744239128964i | 8.8475 | 142.979 | 2.93138103932816+3.07148556991588i | 12.5592 | 46.337
Fsw | 252400 | Hz | Switching frequnecy |  | wp1_ea | 0.00021936 | 304.285714285714 | 1+0.0000717683316428573i | 1 | 7.1768e-05 | 1+0.00000000148852836i | 1 | 1.4885e-09 | 1-4.65165112500001E-09i | 1 | -4.6517e-09 | 1+4.10343037863712E-08i | 1 | 4.1034e-08 | 304.285712717466-0.0218515265899981i | 49.6656 | -0.0041146 | -1512.12121212121 | 0.001378267i | 0.0013783 | 1.5708 | 0.999999999999992+0.000001899619923289i | 1 | 1.8996e-06 | 1+9.46042468799998E-06i | 1 | 9.4604e-06 | 1+0.000000363862488i | 1 | 3.6386e-07 | -8.69429323330912+1097117.76610684i | 120.8051 | 90.0005 | 21328.1488253708+333837261.584798i | 170.4707 | 89.9963
Plant Parameters | [5 empty] | Selected VIN | 12 | V
VIN_VAR | 12 | V | Variable input voltage |  |  |  | Plant Transfer Function | [15 empty] | Error Amplifier | [15 empty] | Open Loop Response
POUT_Var | 1.5 | W | Variable output Power (Need to add this in |  |  |  |  | wp_lf |  |  | wz_esr |  |  | wz_esr |  |  | Sampling |  |  | Total |  |  |  | wp0_ea |  |  | wp1_ea |  |  | wz_ea_1 |  |  | wz_ea |  |  | Total |  |  | Total
COUT_total | 0.00054 | F |  |  |  | Frequency | ADC | Complex | Gain | Phase | Complex | Gain | Phase | Complex | Gain | Phase | Complex | Gain | Phase | COMPLEX | Gain | Phase | ADC_ea | Complex | Gain | Phase | Complex | Gain | Phase | Complex | Gain | Phase | Complex | Gain | Phase | COMPLEX | Gain | Phase | COMPLEX | Gain | Phase
Resr_total | 0.002 | Ω |  |  | 1 | 10.2329 | 304.285714285714 | 1+3.34795306510994i | 3.4941 | 1.2805 | 1+0.0000694390265356133i | 1 | 6.9439e-05 | 1-0.000216996957923792i | 1 | -0.000217 | 0.999999993425219+0.00191422762646743i | 1 | 0.0019142 | 24.7513572364596-83.4937519344933i | 38.7989 | -73.4878 | -1512.12121212121 | 64.2953949403827i | 64.2954 | 1.5708 | 0.999982028755655+0.0886162210982964i | 1.0039 | 0.088387 | 1+0.441323590870786i | 1.0931 | 0.41562 | 1+0.016973984264261i | 1.0001 | 0.016972 | -8.64215680637561+24.1084361018534i | 28.1684 | 109.7212 | 1798.99867300863+1318.28261093985i | 66.9673 | 36.2335
[5 empty] | 2 | 10.4713 | 304.285714285714 | 1+3.42593691001187i | 3.5689 | 1.2868 | 1+0.0000710564692446905i | 1 | 7.1056e-05 | 1-0.000222051466389658i | 1 | -0.00022205 | 0.999999993115359+0.00195881571579434i | 1 | 0.0019588 | 23.7170475254052-81.8950913282518i | 38.6149 | -73.8488 | -1512.12121212121 | 65.7930270784171i | 65.793 | 1.5708 | 0.999981181797002+0.0906803580522887i | 1.0041 | 0.090435 | 1+0.451603337866254i | 1.0972 | 0.42419 | 1+0.0173693591487021i | 1.0002 | 0.017368 | -8.63971964104294+23.5866177515725i | 28.0001 | 110.1177 | 1726.7195735568+1266.95556323131i | 66.615 | 36.2688
[5 empty] | 3 | 10.7152 | 304.285714285714 | 1+3.50573723201113i | 3.6456 | 1.2929 | 1+0.0000727115870343047i | 1 | 7.2712e-05 | 1-0.000227223709482202i | 1 | -0.00022722 | 0.999999992790896+0.00200444239514176i | 1 | 0.0020044 | 22.7221189384271-80.3147147499023i | 38.4303 | -74.2031 | -1512.12121212121 | 67.3255435502821i | 67.3255 | 1.5708 | 0.999980294922418+0.0927925749324167i | 1.0043 | 0.092529 | 1+0.462122530929135i | 1.1016 | 0.43289 | 1+0.0177739434972745i | 1.0002 | 0.017772 | -8.63716952391242+23.0772847260973i | 27.833 | 110.5194 | 1657.19074676509+1218.05661488191i | 66.2633 | 36.3164
[5 empty] | 4 | 10.9648 | 304.285714285714 | 1+3.58739634229471i | 3.7242 | 1.2989 | 1+0.0000744052574698161i | 1 | 7.4405e-05 | 1-0.000232516429593176i | 1 | -0.00023252 | 0.999999992451141+0.00205113185637901i | 1 | 0.0020511 | 21.7653601021644-78.7532115045725i | 38.245 | -74.5506 | -1512.12121212121 | 68.8937569164964i | 68.8938 | 1.5708 | 0.999979366250722+0.0949539916640288i | 1.0045 | 0.094672 | 1+0.47288674747483i | 1.1062 | 0.44172 | 1+0.018187951825955i | 1.0002 | 0.018186 | -8.63450131343421+22.5801655215009i | 27.6672 | 110.9265 | 1590.32752073351+1171.46014191534i | 65.9123 | 36.3759
[5 empty] | 5 | 11.2202 | 304.285714285714 | 1+3.67095753760379i | 3.8047 | 1.3048 | 1+0.0000761383785577081i | 1 | 7.6138e-05 | 1-0.000237932432992838i | 1 | -0.00023793 | 0.999999992095375+0.00209890885487645i | 1 | 0.0020989 | 20.8455729598846-77.2111097738893i | 38.0591 | -74.8914 | -1512.12121212121 | 70.4984986645445i | 70.4985 | 1.5708 | 0.999978393812078+0.0971657542588858i | 1.0047 | 0.096864 | 1+0.483901694833432i | 1.1109 | 0.45069 | 1+0.0186116036474397i | 1.0002 | 0.018609 | -8.63170964292376+22.0949950092164i | 27.5027 | 111.3388 | 1526.04615198004+1127.04671128903i | 65.5619 | 36.4474
[5 empty] | 6 | 11.4815 | 304.285714285714 | 1+3.75646512319017i | 3.8873 | 1.3106 | 1+0.0000779118692217219i | 1 | 7.7912e-05 | 1-0.000243474591317881i | 1 | -0.00024347 | 0.999999991722841+0.0021477987226311i | 1 | 0.0021478 | 19.9615748751285-75.6888794384035i | 37.8727 | -75.2257 | -1512.12121212121 | 72.1406196497425i | 72.1406 | 1.5708 | 0.999977375543812+0.0994290354227917i | 1.0049 | 0.099106 | 1+0.495173213275831i | 1.1159 | 0.45978 | 1+0.019045123587532i | 1.0002 | 0.019043 | -8.62878891155766+21.6215142886338i | 27.3396 | 111.7561 | 1464.26397232839+1084.70284001255i | 65.2122 | 36.5304
VOUT | 15 | V | Output Voltage |  | 7 | 11.749 | 304.285714285714 | 1+3.84396443630756i | 3.9719 | 1.3163 | 1+0.0000797266697900826i | 1 | 7.9727e-05 | 1-0.000249145843094008i | 1 | -0.00024915 | 0.999999991332751+0.00219782738169796i | 1 | 0.0021978 | 19.1122005021558-74.186934884623i | 37.6856 | -75.5535 | -1512.12121212121 | 73.8209905463728i | 73.821 | 1.5708 | 0.999976309286042+0.101745035177378i | 1.0051 | 0.1014 | 1+0.506707279110302i | 1.121 | 0.469 | 1+0.0194887415042424i | 1.0002 | 0.019486 | -8.62573327509278+21.1594705425543i | 27.1778 | 112.1784 | 1404.89951950188+1044.32075634019i | 64.8634 | 36.625
IOUT | 0.1 | A | Maximum Output current |  | 8 | 12.0226 | 304.285714285714 | 1+3.93350187024996i | 4.0586 | 1.3218 | 1+0.0000815837424940732i | 1 | 8.1584e-05 | 1-0.000254949195293979i | 1 | -0.00025495 | 0.999999990924276+0.00224902135793428i | 1 | 0.002249 | 18.2963034359502-72.7056377837934i | 37.498 | -75.8749 | -1512.12121212121 | 75.540502309327i | 75.5405 | 1.5708 | 0.999975192777091+0.104114981496369i | 1.0054 | 0.10374 | 1+0.518510007851219i | 1.1264 | 0.47835 | 1+0.0199426926096623i | 1.0002 | 0.01994 | -8.62253663630872+20.7086168953966i | 27.0174 | 112.6056 | 1347.87265231455+1005.79816391397i | 64.5154 | 36.7307
[5 empty] | 9 | 12.3027 | 304.285714285714 | 1+4.02512489895003i | 4.1475 | 1.3273 | 1+0.0000834840719782227i | 1 | 8.3484e-05 | 1-0.000260887724931946i | 1 | -0.00026089 | 0.99999999049655+0.00230140779506389i | 1 | 0.0023014 | 17.5127576546412-71.2452998311521i | 37.3099 | -76.19 | -1512.12121212121 | 77.3000666465025i | 77.3001 | 1.5708 | 0.999974023648694+0.106540130956675i | 1.0056 | 0.10614 | 1+0.530587657461592i | 1.132 | 0.48782 | 1+0.0204072175946767i | 1.0002 | 0.020404 | -8.6191926351748+20.2687122740554i | 26.8584 | 113.0374 | 1293.10465135795+969.03800962267i | 64.1683 | 36.8475
Component Selection |  |  |  |  | 10 | 12.5893 | 304.285714285714 | 1+4.11888210215035i | 4.2385 | 1.3326 | 1+0.0000854286658223774i | 1 | 8.5429e-05 | 1-0.00026696458069493i | 1 | -0.00026696 | 0.999999990048666+0.00235501446906918i | 1 | 0.002355 | 16.7604587671797-69.8061854358687i | 37.1213 | -76.4989 | -1512.12121212121 | 79.1006165022013i | 79.1006 | 1.5708 | 0.999972799420973+0.109021769404639i | 1.0059 | 0.1086 | 1+0.542946631671109i | 1.1379 | 0.49741 | 1+0.0208825627565811i | 1.0002 | 0.02088 | -8.61569463874417+19.8395212713055i | 26.7009 | 113.4738 | 1240.51830608033+933.948255839296i | 63.8222 | 36.975
LM | 0.00018 | H | filter Inductor |  | 11 | 12.8825 | 304.285714285714 | 1+4.21482319116107i | 4.3318 | 1.3378 | 1+0.0000874185550759331i | 1 | 8.7419e-05 | 1-0.000273182984612291i | 1 | -0.00027318 | 0.999999989579674+0.00240986980291828i | 1 | 0.0024099 | 16.0383250789765-68.3885143532813i | 36.9322 | -76.8016 | -1512.12121212121 | 80.9431065517899i | 80.9431 | 1.5708 | 0.999971517497178+0.111561212637816i | 1.0062 | 0.1111 | 1+0.555593483371485i | 1.144 | 0.50713 | 1+0.0213689801296725i | 1.0002 | 0.021366 | -8.61203573077889+19.4208140116494i | 26.545 | 113.9146 | 1190.0379891461+900.441657602518i | 63.4772 | 37.113
[5 empty] | 12 | 13.1826 | 304.285714285714 | 1+4.31299903521753i | 4.4274 | 1.343 | 1+0.0000894547948045115i | 1 | 8.9455e-05 | 1-0.000279546233764099i | 1 | -0.00027955 | 0.99999998908858+0.00246600288163527i | 1 | 0.002466 | 15.3452984879924-66.992464252317i | 36.7426 | -77.0984 | -1512.12121212121 | 82.828513707881i | 82.8285 | 1.5708 | 0.999970175158175+0.11415980710262i | 1.0065 | 0.11367 | 1+0.568534918090894i | 1.1503 | 0.51696 | 1+0.0218667276188806i | 1.0002 | 0.021863 | -8.60820870111172+19.0123660195054i | 26.3906 | 114.3595 | 1141.58971894819+868.435545217985i | 63.1332 | 37.2611
R_cs | 0.02 | Ω | Current sense resi |  | 13 | 13.4896 | 304.285714285714 | 1+4.41346168845175i | 4.5253 | 1.348 | 1+0.0000915384646493694i | 1 | 9.1538e-05 | 1-0.00028605770202928i | 1 | -0.00028606 | 0.99999998857434+0.00252344346772152i | 1 | 0.0025234 | 14.6803452234824-65.6181732121906i | 36.5526 | -77.3892 | -1512.12121212121 | 84.757837638305i | 84.7578 | 1.5708 | 0.999968769556684+0.116818930608234i | 1.0068 | 0.1163 | 1+0.581777797549324i | 1.1569 | 0.52691 | 1+0.0223760691365125i | 1.0003 | 0.022372 | -8.60420603475151+18.6139580896319i | 26.2378 | 114.8085 | 1095.1012111258+837.851612672929i | 62.7904 | 37.4193
R_sl | 0 | Ω | External Slope Compensation Resistor |  | 14 | 13.8038 | 304.285714285714 | 1+4.51626441749226i | 4.6257 | 1.3529 | 1+0.0000936706693998393i | 1 | 9.3671e-05 | 1-0.000292720841874498i | 1 | -0.00029272 | 0.999999988035865+0.00258222201693608i | 1 | 0.0025822 | 14.0424564392335-64.2657421435526i | 36.3621 | -77.6742 | -1512.12121212121 | 86.7321012961475i | 86.7321 | 1.5708 | 0.999967297711235+0.119539993057137i | 1.0071 | 0.11898 | 1+0.595329143296755i | 1.1638 | 0.53698 | 1+0.0228972747421829i | 1.0003 | 0.022893 | -8.60001990074179+18.2253761596841i | 26.0866 | 115.2612 | 1050.5019199148+808.615712181502i | 62.4487 | 37.587
Rsl_int | 1333 | Ω | Interanl Slope Compesnation Resistor |  | 15 | 14.1254 | 304.285714285714 | 1+4.62146172970675i | 4.7284 | 1.3577 | 1+0.0000958525395791028i | 1 | 9.5853e-05 | 1-0.000299539186184696i | 1 | -0.00029954 | 0.999999987472013+0.00264236969444376i | 1 | 0.0026424 | 13.4306486727371-62.9352371302605i | 36.1713 | -77.9535 | -1512.12121212121 | 88.7523514621322i | 88.7524 | 1.5708 | 0.999965756499848+0.122324437192659i | 1.0074 | 0.12172 | 1+0.609196140436074i | 1.1709 | 0.54715 | 1+0.0234306207860029i | 1.0003 | 0.023426 | -8.59564214078362+17.8464111847988i | 25.9371 | 115.7176 | 1007.72307013001+780.657655109316i | 62.1084 | 37.764
Isl | 3e-05 | A | Interanl Slope Compesnation current |  | 16 | 14.4544 | 304.285714285714 | 1+4.72910940210261i | 4.8337 | 1.3624 | 1+0.0000980852320436095i | 1 | 9.8085e-05 | 1-0.00030651635013628i | 1 | -0.00030652 | 0.999999986881587+0.00270391839133934i | 1 | 0.0027039 | 12.8439641812855-61.6266916888521i | 35.98 | -78.2272 | -1512.12121212121 | 90.8196592996384i | 90.8197 | 1.5708 | 0.999964142653405+0.125173739363935i | 1.0078 | 0.12453 | 1+0.623386141432717i | 1.1784 | 0.55744 | 1+0.0239763900551045i | 1.0003 | 0.023972 | -8.5910642576371+17.476859014103i | 25.7892 | 116.1773 | 966.697680547448+753.911019463034i | 61.7693 | 37.9501
[5 empty] | 17 | 14.7911 | 304.285714285714 | 1+4.83926451090063i | 4.9415 | 1.367 | 1+0.000100369930596457i | 1 | 0.00010037 | 1-0.000313656033113929i | 1 | -0.00031366 | 0.999999986263336+0.0027669007415566i | 1 | 0.0027669 | 12.2814711655124-60.3401089436062i | 35.7884 | -78.4953 | -1512.12121212121 | 92.9351209226456i | 92.9351 | 1.5708 | 0.999962452748723+0.128089410308692i | 1.0081 | 0.1274 | 1+0.637906670013038i | 1.1861 | 0.56783 | 1+0.0245348719235784i | 1.0003 | 0.02453 | -8.58627740331689+17.1165202690412i | 25.6431 | 116.64 | 927.360579421462+728.312964074303i | 61.4315 | 38.1447
Gcomp | 0.142 |  | Scale down factor of the interal comp voltage divider |  | 18 | 15.1356 | 304.285714285714 | 1+4.95198546179757i | 5.0519 | 1.3715 | 1+0.00010270784661506i | 1 | 0.00010271 | 1-0.000320962020672064i | 1 | -0.00032096 | 0.999999985615946+0.00283135013917129i | 1 | 0.0028313 | 11.7422638903964-59.0754637158132i | 35.5964 | -78.758 | -1512.12121212121 | 95.0998579769078i | 95.0999 | 1.5708 | 0.999960683201287+0.131072995954259i | 1.0085 | 0.13034 | 1+0.652765425153494i | 1.1942 | 0.57832 | 1+0.0251063625059036i | 1.0003 | 0.025101 | -8.58127236710224+16.7652002234156i | 25.4987 | 117.1056 | 889.648412836851+703.804049556938i | 61.0952 | 38.3476
[5 empty] | 19 | 15.4882 | 304.285714285714 | 1+5.06733202093362i | 5.1651 | 1.376 | 1+0.000105100219693438i | 1 | 0.0001051 | 1-0.000328438186541994i | 1 | -0.00032844 | 0.999999984938047+0.00289730075610712i | 1 | 0.0028973 | 11.225462713239-57.8327045265249i | 35.4041 | -79.0153 | -1512.12121212121 | 97.3150182346647i | 97.315 | 1.5708 | 0.99995883025765+0.134126078237237i | 1.0089 | 0.13334 | 1+0.667970285162737i | 1.2026 | 0.5889 | 1+0.0256911648139515i | 1.0003 | 0.025686 | -8.57603956338302+16.4227086850337i | 25.3562 | 117.5738 | 853.49964656073+680.32806607115i | 60.7602 | 38.5585
[5 empty] | 20 | 15.8489 | 304.285714285714 | 1+5.18536534658125i | 5.2809 | 1.3803 | 1+0.000107548318299463i | 1 | 0.00010755 | 1-0.000336088494685821i | 1 | -0.00033609 | 0.999999984228199+0.00296478756025414i | 1 | 0.0029648 | 10.7302140276094-56.6117555126255i | 35.2114 | -79.2675 | -1512.12121212121 | 99.5817762032062i | 99.5818 | 1.5708 | 0.999956889987469+0.137250275942264i | 1.0093 | 0.1364 | 1+0.683529311858806i | 1.2113 | 0.59959 | 1+0.0262895889176464i | 1.0003 | 0.026284 | -8.57056901936806+16.0888598788581i | 25.2154 | 118.0443 | 818.854562022586+657.831867888912i | 60.4268 | 38.7769
CCM Model |  |  |  |  | 21 | 16.2181 | 304.285714285714 | 1+5.30614802157204i | 5.3996 | 1.3845 | 1+0.00011005344044742i | 1 | 0.00011005 | 1-0.000343917001398188i | 1 | -0.00034392 | 0.999999983484897+0.00303384633400921i | 1 | 0.0030338 | 10.2556901317313-55.4125182565795i | 35.0184 | -79.5144 | -1512.12121212121 | 101.901333747611i | 101.9013 | 1.5708 | 0.999954858275172+0.140447245560319i | 1.0098 | 0.13954 | 1+0.6994507548436i | 1.2203 | 0.61036 | 1+0.0269019521093693i | 1.0004 | 0.026895 | -8.56485036268591+15.7634723315492i | 25.0765 | 118.5168 | 785.655247014703+636.265214719693i | 60.0949 | 39.0024
Dc | 0.55556 | % | Duty cycle at Vin_var |  | 22 | 16.5959 | 304.285714285714 | 1+5.42974408647908i | 5.5211 | 1.3887 | 1+0.000112616914386232i | 1 | 0.00011262 | 1-0.000351927857456977i | 1 | -0.00035193 | 0.999999982706564+0.00310451369324829i | 1 | 0.0031045 | 9.8010890292683-54.2348735306393i | 34.8251 | -79.7563 | -1512.12121212121 | 104.274920727993i | 104.2749 | 1.5708 | 0.999952730811225+0.143718682167009i | 1.0102 | 0.14275 | 1+0.715743055876942i | 1.2298 | 0.62121 | 1+0.0275285790721901i | 1.0004 | 0.027522 | -8.55887280891004+15.4463687572974i | 24.9394 | 118.9909 | 753.845581669332+615.580619725244i | 59.7645 | 39.2346
ADC | 304.2857 | V/V | DC gain of the plant function |  | 23 | 16.9824 | 304.285714285714 | 1+5.55621907357188i | 5.6455 | 1.3927 | 1+0.000115240099303713i | 1 | 0.00011524 | 1-0.000360125310324103i | 1 | -0.00036013 | 0.999999981891549+0.00317682710674061i | 1 | 0.0031768 | 9.36563416996039-53.0786829566916i | 34.6316 | -79.9933 | -1512.12121212121 | 106.703795651586i | 106.7038 | 1.5708 | 0.99995050308299+0.147066320321325i | 1.0107 | 0.14603 | 1+0.732414853352485i | 1.2395 | 0.63215 | 1+0.0281698020520187i | 1.0004 | 0.028162 | -8.55262514904963+15.1373759448358i | 24.8042 | 119.4665 | 723.371220233388+595.733204126323i | 59.4358 | 39.4732
wp_lf | 19.2044 | Rad | Low Frequency Pole |  | 24 | 17.378 | 304.285714285714 | 1+5.6856400415628i | 5.7729 | 1.3967 | 1+0.000117924386047228i | 1 | 0.00011792 | 1-0.000368513706397588i | 1 | -0.00036851 | 0.999999981038124+0.00325082491601522i | 1 | 0.0032508 | 8.94857413706023-51.9437905832276i | 34.4377 | -80.2254 | -1512.12121212121 | 109.189246340026i | 109.1892 | 1.5708 | 0.999948170365159+0.150491934985328i | 1.0112 | 0.14938 | 1+0.749474986877937i | 1.2497 | 0.64317 | 1+0.0288259610337669i | 1.0004 | 0.028818 | -8.54609573704565+14.8363246455254i | 24.6709 | 119.943 | 694.179569126582+576.680558281291i | 59.1086 | 39.7177
| 3.0565 | Hz |  |  | 25 | 17.7828 | 304.285714285714 | 1+5.81807561116203i | 5.9034 | 1.4006 | 1+0.000120671197861138i | 1 | 0.00012067 | 1-0.000377097493316057i | 1 | -0.0003771 | 0.999999980144479+0.00332654635569003i | 1 | 0.0033265 | 8.54918228804354-50.8300243812227i | 34.2436 | -80.4527 | -1512.12121212121 | 111.732590612165i | 111.7326 | 1.5708 | 0.999945727709723+0.153997342465258i | 1.0117 | 0.15281 | 1+0.766932501961899i | 1.2602 | 0.65425 | 1+0.0294974039216115i | 1.0004 | 0.029489 | -8.53927247732275+14.5430494624092i | 24.5396 | 120.4203 | 666.219761735682+558.382609098389i | 58.7831 | 39.9676
[5 empty] | 26 | 18.197 | 304.285714285714 | 1+5.95359600146168i | 6.037 | 1.4044 | 1+0.000123481991141427i | 1 | 0.00012348 | 1-0.000385881222316961i | 1 | -0.00038588 | 0.999999979208717+0.00340403157427469i | 1 | 0.003404 | 8.16675635458844-49.7371976609089i | 34.0492 | -80.6753 | -1512.12121212121 | 114.335176982803i | 114.3352 | 1.5708 | 0.999943169935482+0.157584401374557i | 1.0123 | 0.15631 | 1+0.784796654809958i | 1.2712 | 0.6654 | 1+0.03018448672346i | 1.0005 | 0.030175 | -8.53214281244986+14.2573887401231i | 24.4102 | 120.8978 | 639.442630364088+540.80149362716i | 58.4594 | 40.2225
wz_rhp | 296296.2963 | Rad | RHPz zero of boost converter |  | 27 | 18.6209 | 304.285714285714 | 1+6.09227306716646i | 6.1738 | 1.4081 | 1+0.000126358256207897i | 1 | 0.00012636 | 1-0.000394869550649677i | 1 | -0.00039487 | 0.999999978228854+0.00348332165545771i | 1 | 0.0034833 | 7.8006180073795-48.6651104116428i | 33.8545 | -80.8934 | -1512.12121212121 | 116.998385377682i | 116.9984 | 1.5708 | 0.999940491617056+0.161255013619342i | 1.0129 | 0.15989 | 1+0.803076917232407i | 1.2825 | 0.67661 | 1+0.030887573739708i | 1.0005 | 0.030878 | -8.52469371096858+13.9791844555636i | 24.2828 | 121.3754 | 613.800675725547+523.901438662272i | 58.1373 | 40.482
| 47157.0202 | Hz |  |  | 28 | 19.0546 | 304.285714285714 | 1+6.23418033669221i | 6.3139 | 1.4117 | 1+0.000129301518094357i | 1 | 0.0001293 | 1-0.000404067244044865i | 1 | -0.00040407 | 0.999999977202812+0.00356445863988967i | 1 | 0.0035644 | 7.45011239085224-47.6135505671967i | 33.6597 | -81.107 | -1512.12121212121 | 119.723627865145i | 119.7236 | 1.5708 | 0.999937687073371+0.16501112540681i | 1.0135 | 0.16355 | 1+0.821782981666353i | 1.2943 | 0.68788 | 1+0.0316070377563983i | 1.0005 | 0.031597 | -8.51691165545771+13.7082821092011i | 24.1573 | 121.8526 | 589.248034339725+507.64864618254i | 57.817 | 40.7455
[5 empty] | 29 | 19.4984 | 304.285714285714 | 1+6.37939305115162i | 6.4573 | 1.4153 | 1+0.000132313337357219i | 1 | 0.00013231 | 1-0.000413479179241308i | 1 | -0.00041348 | 0.999999976128413+0.0036474855474737i | 1 | 0.0036475 | 7.11460763258682-46.5822951989315i | 33.4646 | -81.3162 | -1512.12121212121 | 122.512349404832i | 122.5123 | 1.5708 | 0.999934750355614+0.16885472827715i | 1.0141 | 0.16729 | 1+0.840924766314765i | 1.3066 | 0.6992 | 1+0.0323432602428756i | 1.0005 | 0.032332 | -8.50878263090396+13.444530616938i | 24.0339 | 122.3289 | 565.740444159427+492.011184440124i | 57.4984 | 41.0127
wz_esr | 925925.9259 | Rad | ESR zero cause by output capacitance |  | 30 | 19.9526 | 304.285714285714 | 1+6.527988204248i | 6.6041 | 1.4188 | 1+0.000135395310902921i | 1 | 0.0001354 | 1-0.000423110346571629i | 1 | -0.00042311 | 0.99999997500338+0.00373244640017517i | 1 | 0.0037324 | 6.79349433166754-45.5711116393932i | 33.2692 | -81.5211 | -1512.12121212121 | 125.366028613816i | 125.366 | 1.5708 | 0.999931675234613+0.172787860159478i | 1.0148 | 0.17111 | 1+0.860512420405231i | 1.3193 | 0.71057 | 1+0.0330966315540474i | 1.0005 | 0.033085 | -8.50029211346144+13.1877822024057i | 23.9124 | 122.8041 | 543.235208731514+476.958884509314i | 57.1816 | 41.283
| 147365.688 | Hz |  |  | 31 | 20.4174 | 304.285714285714 | 1+6.68004458309839i | 6.7545 | 1.4222 | 1+0.000138549072834633i | 1 | 0.00013855 | 1-0.000432965852608228i | 1 | -0.00043297 | 0.999999973825325+0.00381938624536277i | 1 | 0.0038194 | 6.48618502995344-44.5797585389316i | 33.0737 | -81.7218 | -1512.12121212121 | 128.286178550586i | 128.2862 | 1.5708 | 0.999928455187625+0.176812606452381i | 1.0154 | 0.17502 | 1+0.88055632957122i | 1.3324 | 0.72197 | 1+0.0338675511373547i | 1.0006 | 0.033855 | -8.49142505968782+12.9378922896029i | 23.7929 | 123.2778 | 521.691160168084+462.463242100288i | 56.8667 | 41.556
[5 empty] | 32 | 20.893 | 304.285714285714 | 1+6.83564281000763i | 6.9084 | 1.4255 | 1+0.000141776295318676i | 1 | 0.00014178 | 1-0.000443050922870864i | 1 | -0.00044305 | 0.999999972591751+0.00390835117969324i | 1 | 0.0039083 | 6.19211366985647-43.6079868579806i | 32.878 | -81.9183 | -1512.12121212121 | 131.274347517293i | 131.2743 | 1.5708 | 0.999925083384497+0.180931101129616i | 1.0162 | 0.17901 | 1+0.901067121358697i | 1.3461 | 0.7334 | 1+0.0346564277445653i | 1.0006 | 0.034643 | -8.48216589635241+12.6947193957727i | 23.6755 | 123.7495 | 501.068621179813+448.497324440903i | 56.5535 | 41.8311
Se | 10093.476 | V/V | Slope compensation |  | 33 | 21.3796 | 304.285714285714 | 1+6.99486538521511i | 7.066 | 1.4288 | 1+0.000145078689471128i | 1 | 0.00014508 | 1-0.000453370904597275i | 1 | -0.00045337 | 0.99999997130004+0.0039993883735523i | 1 | 0.0039994 | 5.91073504189539-42.6555407976572i | 32.6821 | -82.1108 | -1512.12121212121 | 134.332119880674i | 134.3321 | 1.5708 | 0.999921552673184+0.185145527871577i | 1.0169 | 0.18309 | 1+0.922055670860944i | 1.3602 | 0.74487 | 1+0.0354636796484979i | 1.0006 | 0.035449 | -8.47249851092209+12.4581250244262i | 23.56 | 124.2188 | 481.329366400812+435.035682028917i | 56.2421 | 42.1079
Sn | 592.5926 | V/V | Down slope at the selected input voltage |  | 34 | 21.8776 | 304.285714285714 | 1+7.15779673063785i | 7.2273 | 1.432 | 1+0.000148458006265081i | 1 | 0.00014846 | 1-0.000463931269578379i | 1 | -0.00046393 | 0.999999969947453+0.0040925460960652i | 1 | 0.0040925 | 5.64152422498261-41.7221586713243i | 32.486 | -82.2994 | -1512.12121212121 | 137.461116912112i | 137.4611 | 1.5708 | 0.999917855564572+0.189458121223106i | 1.0177 | 0.18725 | 1+0.943533106484735i | 1.3749 | 0.75635 | 1+0.0362897348647976i | 1.0007 | 0.036274 | -8.46240624283975+12.2279735584163i | 23.4466 | 124.6853 | 462.436583212378+422.054265057218i | 55.9326 | 42.3859
mc | 18.0327 |  |  |  | 35 | 22.3872 | 304.285714285714 | 1+7.32452323463182i | 7.3925 | 1.4351 | 1+0.00015191603745903i | 1 | 0.00015192 | 1-0.000474737617059469i | 1 | -0.00047474 | 0.99999996853112+0.00418787374068949i | 1 | 0.0041878 | 5.38397602211608-40.8075737197618i | 32.2898 | -82.4841 | -1512.12121212121 | 140.66299764725i | 140.663 | 1.5708 | 0.9999139842166+0.193871167778282i | 1.0185 | 0.19151 | 1+0.965510815850722i | 1.39 | 0.76785 | 1+0.037135031378874i | 1.0007 | 0.037118 | -8.45187187571768+12.0041321529789i | 23.3351 | 125.1486 | 444.354832253588+409.530344316282i | 55.6249 | 42.6646
wsl | 1585875.9715 | Rad |  |  | 36 | 22.9087 | 304.285714285714 | 1+7.4951332977963i | 7.5615 | 1.4382 | 1+0.000155454616546886i | 1 | 0.00015545 | 1-0.000485795676709019i | 1 | -0.0004858 | 0.999999967048037+0.00428542185140414i | 1 | 0.0042854 | 5.13760439387572-39.9115148725423i | 32.0933 | -82.6649 | -1512.12121212121 | 143.939459765635i | 143.9395 | 1.5708 | 0.999909930417619+0.198387007392802i | 1.0194 | 0.19586 | 1+0.988000451831316i | 1.4058 | 0.77936 | 1+0.0380000173781276i | 1.0007 | 0.037982 | -8.44087763058101+11.7864706286549i | 23.2257 | 125.6083 | 427.050007787303+397.442436380308i | 55.319 | 42.9434
Q | 0.042359 |  |  |  | 37 | 23.4423 | 304.285714285714 | 1+7.6697173798451i | 7.7346 | 1.4411 | 1+0.00015907561973012i | 1 | 0.00015908 | 1-0.000497111311656626i | 1 | -0.00049711 | 0.999999965495059+0.00438524214950867i | 1 | 0.0043852 | 4.90194189187517-39.0337074581789i | 31.8968 | -82.8421 | -1512.12121212121 | 147.292240490852i | 147.2922 | 1.5708 | 0.999905685568978+0.203008034424604i | 1.0203 | 0.2003 | 1+1.01101393872921i | 1.422 | 0.79087 | 1+0.0388851514895849i | 1.0008 | 0.038866 | -8.42940516030497+11.574861364018i | 23.1182 | 126.064 | 410.489298073169+385.770232886735i | 55.015 | 43.2219
[5 empty] | 38 | 23.9883 | 304.285714285714 | 1+7.84836804756937i | 7.9118 | 1.4441 | 1+0.00016278096691255i | 1 | 0.00016278 | 1-0.000508690521601718i | 1 | -0.00050869 | 0.999999963868891+0.0044873875610464i | 1 | 0.0044874 | 4.67653909408722-38.1738738655564i | 31.7 | -83.0157 | -1512.12121212121 | 150.72311751162i | 150.7231 | 1.5708 | 0.999901240666783+0.207736699003388i | 1.0213 | 0.20484 | 1+1.03456347859976i | 1.4389 | 0.80238 | 1+0.0397909030230677i | 1.0008 | 0.03977 | -8.41743554539983+11.3691791881389i | 23.0127 | 126.5153 | 394.641145882902+374.494533722558i | 54.7127 | 43.4995
[5 empty] | 39 | 24.5471 | 304.285714285714 | 1+8.03118002391791i | 8.0932 | 1.4469 | 1+0.000166572622718297i | 1 | 0.00016657 | 1-0.000520539445994678i | 1 | -0.00052054 | 0.999999962166084+0.0045919122448666i | 1 | 0.0045919 | 4.46096404374449-37.3317341590947i | 31.5031 | -83.1857 | -1512.12121212121 | 154.233909924349i | 154.2339 | 1.5708 | 0.999896586282803+0.212575508329703i | 1.0222 | 0.20948 | 1+1.05866155772073i | 1.4563 | 0.81389 | 1+0.0407177522200281i | 1.0008 | 0.040695 | -8.40494929131211+11.1693012727241i | 22.9092 | 126.9616 | 379.475209278135+363.597183935307i | 54.4123 | 43.7759
[5 empty] | 40 | 25.1189 | 304.285714285714 | 1+8.2182502382204i | 8.2789 | 1.4497 | 1+0.00017045259753346i | 1 | 0.00017045 | 1-0.000532664367292063i | 1 | -0.00053266 | 0.999999960383027+0.0046988716213402i | 1 | 0.0046988 | 4.25480169332016-36.5070066500369i | 31.3061 | -83.3523 | -1512.12121212121 | 157.826479197648i | 157.8265 | 1.5708 | 0.999891712544462+0.217527028004304i | 1.0233 | 0.21421 | 1+1.08332095321265i | 1.4743 | 0.82537 | 1+0.0416661905081791i | 1.0009 | 0.041642 | -8.39192632741564+10.9751070238781i | 22.8075 | 127.4027 | 364.962322757478+353.061014191149i | 54.1137 | 44.0504
[5 empty] | 41 | 25.704 | 304.285714285714 | 1+8.40967787758056i | 8.4689 | 1.4524 | 1+0.000174422948572041i | 1 | 0.00017442 | 1-0.000545071714287628i | 1 | -0.00054507 | 0.999999958515936+0.00480832240174431i | 1 | 0.0048083 | 4.05765335490813-35.6994084261718i | 31.109 | -83.5155 | -1512.12121212121 | 161.502730159297i | 161.5027 | 1.5708 | 0.999886609113911+0.222593883388464i | 1.0244 | 0.21905 | 1+1.10855473981341i | 1.4929 | 0.83684 | 1+0.0426367207620544i | 1.0009 | 0.042611 | -8.3783460078841+10.7864779734469i | 22.7078 | 127.8381 | 351.074458866515+342.86978460784i | 53.8168 | 44.3226
[5 empty] | 42 | 26.3027 | 304.285714285714 | 1+8.60556443946666i | 8.6635 | 1.4551 | 1+0.000178485780966715i | 1 | 0.00017849 | 1-0.000557768065520986i | 1 | -0.00055777 | 0.999999956560853+0.00492032261833152i | 1 | 0.0049203 | 3.86913615815521-34.9086558422365i | 30.9117 | -83.6754 | -1512.12121212121 | 165.264612006218i | 165.2646 | 1.5708 | 0.999881265166087+0.227778760995974i | 1.0255 | 0.22398 | 1+1.13437629681068i | 1.5122 | 0.84827 | 1+0.0436298575696415i | 1.001 | 0.043602 | -8.36418711464327+10.6032976699143i | 22.61 | 128.2674 | 337.784690352984+333.008131795499i | 53.5217 | 44.592
Error Amplifier |  |  |  |  | 43 | 26.9153 | 304.285714285714 | 1+8.8060137855267i | 8.8626 | 1.4577 | 1+0.000182643248884998i | 1 | 0.00018264 | 1-0.000570760152765619i | 1 | -0.00057076 | 0.999999954513629+0.00503493165509914i | 1 | 0.0050349 | 3.68888251674276-34.1344649731613i | 30.7143 | -83.832 | -1512.12121212121 | 169.114119337961i | 169.1141 | 1.5708 | 0.999875669365762+0.233084409917573i | 1.0267 | 0.22902 | 1+1.16079931513576i | 1.5321 | 0.85968 | 1+0.0446461275052217i | 1.001 | 0.044616 | -8.34942786261526+10.425451568836i | 22.514 | 128.6902 | 325.067152938616+323.461518943805i | 53.2283 | 44.8581
Compensation Components |  |  |  |  | 44 | 27.5423 | 304.285714285714 | 1+9.01113219665721i | 9.0664 | 1.4603 | 1+0.000186897556671408i | 1 | 0.0001869 | 1-0.000584054864598152i | 1 | -0.00058405 | 0.999999952369922+0.0051522102792755i | 1 | 0.0051522 | 3.51653960427382-33.376552032241i | 30.5168 | -83.9855 | -1512.12121212121 | 173.053293214267i | 173.0533 | 1.5708 | 0.999869809843492+0.238513643278548i | 1.0279 | 0.23417 | 1+1.18783780462273i | 1.5527 | 0.87104 | 1+0.0456860694085665i | 1.001 | 0.045654 | -8.33404590747723+10.25282692281i | 22.4199 | 129.1061 | 312.89700876925+314.216188799825i | 52.9366 | 45.1205
RFBT | 30000 | Ω | Top feedback resistor |  | 45 | 28.1838 | 304.285714285714 | 1+9.2210284293548i | 9.2751 | 1.4628 | 1+0.000191250960016247i | 1 | 0.00019125 | 1-0.000597659250050773i | 1 | -0.00059766 | 0.999999950125186+0.00527222067353949i | 1 | 0.0052722 | 3.35176884029288-32.6346337562363i | 30.3191 | -84.1359 | -1512.12121212121 | 177.084222237266i | 177.0842 | 1.5708 | 0.999863674170445+0.244069339730289i | 1.0292 | 0.23942 | 1+1.21550610143659i | 1.574 | 0.88236 | 1+0.0467502346706382i | 1.0011 | 0.046716 | -8.31801835616753+10.0853126710025i | 22.3275 | 129.5146 | 301.250410596109+305.259119386455i | 52.6466 | 45.3787
RFBB | 9890 | Ω | Bottom feedback resistor |  | 46 | 28.8403 | 304.285714285714 | 1+9.43581377338038i | 9.4887 | 1.4652 | 1+0.000195705767151593i | 1 | 0.00019571 | 1-0.000611580522348727i | 1 | -0.00061158 | 0.999999947774658+0.00539502646899068i | 1 | 0.005395 | 3.19424538704778-31.9084277593258i | 30.1214 | -84.2834 | -1512.12121212121 | 181.209043658882i | 181.209 | 1.5708 | 0.999857249332036+0.249754444976596i | 1.0306 | 0.24478 | 1+1.24381887567456i | 1.596 | 0.89364 | 1+0.0478391875259448i | 1.0011 | 0.047803 | -8.30132178038446+9.92279932826346i | 22.2369 | 129.9155 | 290.104466732789+296.577982317222i | 52.3583 | 45.6322
RCOMP | 1200 | Ω | Type II compensation Resistort |  | 47 | 29.5121 | 304.285714285714 | 1+9.65560211076635i | 9.7072 | 1.4676 | 1+0.000200264340075153i | 1 | 0.00020026 | 1-0.000625826062734855i | 1 | -0.00062583 | 0.999999945313354+0.00552069277888733i | 1 | 0.0055206 | 3.04365765749698-31.1976528577501i | 29.9236 | -84.4278 | -1512.12121212121 | 185.429944514031i | 185.4299 | 1.5708 | 0.999850521700322+0.25557197333552i | 1.032 | 0.25025 | 1+1.27279113914431i | 1.6186 | 0.90485 | 1+0.0489535053517042i | 1.0012 | 0.048914 | -8.2839322333306+9.76517887388944i | 22.148 | 130.3084 | 279.437206825275+288.161103568916i | 52.0715 | 45.8806
CCOMP | 2.2e-07 | F | Type II compensation Capacitor |  | 48 | 30.1995 | 304.285714285714 | 1+9.88050997619847i | 9.931 | 1.4699 | 1+0.000204929095802634i | 1 | 0.00020493 | 1-0.000640403424383233i | 1 | -0.0006404 | 0.999999942736052+0.00564928623317037i | 1 | 0.0056492 | 2.89970683496804-30.5020293669068i | 29.7256 | -84.5694 | -1512.12121212121 | 189.749162780217i | 189.7492 | 1.5708 | 0.999843477005093+0.261525009337601i | 1.0335 | 0.25583 | 1+1.30243825332341i | 1.6421 | 0.91601 | 1+0.0500937789739773i | 1.0013 | 0.050052 | -8.26582526996472+9.61234464011339i | 22.0607 | 130.6928 | 269.2275484656+279.997426579189i | 51.7864 | 46.1234
CHF | 7.2e-10 | F | Type II high frequency capacitor |  | 49 | 30.903 | 304.285714285714 | 1+10.110656618804i | 10.16 | 1.4722 | 1+0.000209702507649267i | 1 | 0.0002097 | 1-0.00065532033640396i | 1 | -0.00065532 | 0.999999940037285+0.00578087501379138i | 1 | 0.0057808 | 2.7621064047864-29.8212793725744i | 29.5276 | -84.7082 | -1512.12121212121 | 194.168988564136i | 194.169 | 1.5708 | 0.999836100303607+0.267616709361326i | 1.035 | 0.26153 | 1+1.33277593750423i | 1.6662 | 0.92709 | 1+0.0512606129809319i | 1.0013 | 0.051216 | -8.24697597103311+9.46419120042706i | 21.9751 | 131.0685 | 259.455264673686+272.076477541909i | 51.5027 | 46.3602
[5 empty] | 50 | 31.6228 | 304.285714285714 | 1+10.3461640653791i | 10.3944 | 1.4744 | 1+0.000214587106541196i | 1 | 0.00021459 | 1-0.000670584707941237i | 1 | -0.00067058 | 0.999999937211329+0.00591552889086361i | 1 | 0.0059155 | 2.63058169811479-29.1551269778681i | 29.3295 | -84.8443 | -1512.12121212121 | 198.691765315922i | 198.6918 | 1.5708 | 0.99982837594889+0.27385030330668i | 1.0367 | 0.26734 | 1+1.36382027712849i | 1.6912 | 0.93811 | 1+0.0524546260434034i | 1.0014 | 0.052407 | -8.22735897115534+9.32061425786618i | 21.8911 | 131.435 | 250.100952266475+264.388332778467i | 51.2206 | 46.5907
Adc_ea | -1512.1212 | V/V |  |  | 51 | 32.3594 | 304.285714285714 | 1+10.5871571850894i | 10.6343 | 1.4766 | 1+0.000219585482357409i | 1 | 0.00021959 | 1-0.000686204632366904i | 1 | -0.0006862 | 0.99999993425219+0.00605331925965507i | 1 | 0.0060532 | 2.50486944817203-28.5032985274457i | 29.1313 | -84.9777 | -1512.12121212121 | 203.319891071675i | 203.3199 | 1.5708 | 0.99982028755655+0.280229096307685i | 1.0383 | 0.27327 | 1+1.39558773231597i | 1.7169 | 0.94905 | 1+0.0536764512429222i | 1.0014 | 0.053625 | -8.2069484912461+9.18151053342256i | 21.8085 | 131.7921 | 241.146001128587+256.923588068598i | 50.9399 | 46.8144
wz1_ea | 145.6876 |  | Error Amplifier Zero |  | 52 | 33.1131 | 304.285714285714 | 1+10.8337637556768i | 10.8798 | 1.4788 | 1+0.000224700285302927i | 1 | 0.0002247 | 1-0.000702188391571646i | 1 | -0.00070219 | 0.999999931153591+0.00619431917844318i | 1 | 0.0061942 | 2.3847173589387-27.8655228104187i | 28.933 | -85.1086 | -1512.12121212121 | 208.055819724932i | 208.0558 | 1.5708 | 0.999811817970024+0.286756470484822i | 1.0401 | 0.27931 | 1+1.42809514659193i | 1.7434 | 0.95991 | 1+0.054926736407382i | 1.0015 | 0.054872 | -8.18571837555674+9.04677765477398i | 21.7275 | 132.1395 | 232.572564394317+249.673329829538i | 50.6605 | 47.0309
wz2_ea | 3787.8788 |  | Low frequency error complifier 0 |  | 53 | 33.8844 | 304.285714285714 | 1+11.0861145312093i | 11.1311 | 1.4808 | 1+0.00022993422731397i | 1 | 0.00022993 | 1-0.000718544460356157i | 1 | -0.00071854 | 0.99999992790896+0.00633860340725116i | 1 | 0.0063385 | 2.26988368639784-27.2415312433348i | 28.7347 | -85.2369 | -1512.12121212121 | 212.90206232775i | 212.9021 | 1.5708 | 0.999802949224182+0.293435886738282i | 1.042 | 0.28548 | 1+1.46135975581767i | 1.7708 | 0.97069 | 1+0.056206144454526i | 1.0016 | 0.056147 | -8.16364213361993+8.91631404556017i | 21.6479 | 132.4767 | 224.363529546818+242.629108037229i | 50.3825 | 47.2399
wpA_ea | 4.3473e-09 |  | Pole Coefficients: A | 3.3e-09 | 54 | 34.6737 | 304.285714285714 | 1+11.3443433114083i | 11.3883 | 1.4829 | 1+0.000235290083495876i | 1 | 0.00023529 | 1-0.000735281510924612i | 1 | -0.00073528 | 0.999999924511414+0.00648624844748703i | 1 | 0.0064862 | 2.16013683231166-26.631058034543i | 28.5362 | -85.3627 | -1512.12121212121 | 217.861188422107i | 217.8612 | 1.5708 | 0.999793662507225+0.300270886582973i | 1.0439 | 0.29176 | 1+1.49539919732934i | 1.7989 | 0.98138 | 1+0.0575153537434362i | 1.0017 | 0.057452 | -8.14069298737931+8.79001881546645i | 21.5696 | 132.8037 | 216.502490436833+235.782910788297i | 50.1058 | 47.441
wpB_ea | 0.0013783 |  | Pole Coefficients: B |  | 55 | 35.4813 | 304.285714285714 | 1+11.6085870125912i | 11.6516 | 1.4849 | 1+0.000240770693594483i | 1 | 0.00024077 | 1-0.00075240841748276i | 1 | -0.00075241 | 0.999999920953747+0.00663733258250539i | 1 | 0.0066372 | 2.05525495048829-26.0338403311709i | 28.3377 | -85.4861 | -1512.12121212121 | 222.935827402299i | 222.9358 | 1.5708 | 0.999783938120782+0.307265094026285i | 1.0459 | 0.29817 | 1+1.53023151928938i | 1.828 | 0.99197 | 1+0.0588550584342069i | 1.0017 | 0.058787 | -8.11684392377842+8.66779165141765i | 21.4926 | 133.12 | 208.973720220177+229.127140406059i | 49.8304 | 47.6339
wpC_ea | 1 |  | Pole Coefficients: C |  | 56 | 36.3078 | 304.285714285714 | 1+11.878985740266i | 11.921 | 1.4868 | 1+0.000246378963501812i | 1 | 0.00024638 | 1-0.000769934260943163i | 1 | -0.00076993 | 0.999999917228411+0.00679193591911451i | 1 | 0.0067918 | 1.95502556545482-25.4496183498822i | 28.1392 | -85.6072 | -1512.12121212121 | 228.128669909085i | 228.1287 | 1.5708 | 0.999773755438125+0.314422217489585i | 1.0481 | 0.3047 | 1+1.56587519025596i | 1.8579 | 1.0025 | 1+0.0602259688559984i | 1.0018 | 0.060153 | -8.09206775307614+8.54953271022066i | 21.4169 | 133.4254 | 201.762145210293+222.65459099835i | 49.5561 | 47.8182
[5 empty] | 57 | 37.1535 | 304.285714285714 | 1+12.1556828634172i | 12.1967 | 1.4887 | 1+0.0002521178667968i | 1 | 0.00025212 | 1-0.00078786833374i | 1 | -0.00078787 | 0.999999913327507+0.00695014043004982i | 1 | 0.00695 | 1.85924520341857-24.8781354925245i | 27.9405 | -85.726 | -1512.12121212121 | 233.442469256296i | 233.4425 | 1.5708 | 0.99976309286042+0.321746051774467i | 1.0503 | 0.31136 | 1+1.60234910897521i | 1.8888 | 1.0129 | 1+0.0616288118836621i | 1.0019 | 0.061551 | -8.06633717314128+8.43514251303899i | 21.3423 | 133.7197 | 194.853319639818+216.358427379316i | 49.2829 | 47.9937
[5 empty] | 58 | 38.0189 | 304.285714285714 | 1+12.438825090522i | 12.479 | 1.4906 | 1+0.000257990446321938i | 1 | 0.00025799 | 1-0.000806220144756056i | 1 | -0.00080622 | 0.999999909242758+0.00711202999743713i | 1 | 0.0071119 | 1.76771903536752-24.3191384477028i | 27.7418 | -85.8426 | -1512.12121212121 | 238.880042890683i | 238.88 | 1.5708 | 0.999751927770908+0.329240480074813i | 1.0526 | 0.31814 | 1+1.63967261440164i | 1.9206 | 1.0231 | 1+0.0630643313231403i | 1.002 | 0.062981 | -8.03962483996105+8.32452184212339i | 21.2689 | 134.0026 | 188.233401322712+210.232165271257i | 49.0107 | 48.16
[5 empty] | 59 | 38.9045 | 304.285714285714 | 1+12.7285625473372i | 12.7678 | 1.4924 | 1+0.000263999815796623i | 1 | 0.000264 | 1-0.000824999424364448i | 1 | -0.000825 | 0.999999904965501+0.00727769045726792i | 1 | 0.0072776 | 1.68026053213639-23.7723772792685i | 27.5431 | -85.957 | -1512.12121212121 | 244.444273885762i | 244.4443 | 1.5708 | 0.99974023648694+0.336909476035707i | 1.055 | 0.32504 | 1+1.67786549595187i | 1.9533 | 1.0333 | 1+0.0645332883058411i | 1.0021 | 0.064444 | -8.01190344457687+8.21757164026677i | 21.1965 | 134.274 | 181.889128206629+204.269652706696i | 48.7396 | 48.317
[5 empty] | 60 | 39.8107 | 304.285714285714 | 1+13.0250488564974i | 13.0634 | 1.4942 | 1+0.000270149161468094i | 1 | 0.00027015 | 1-0.000844216129587793i | 1 | -0.00084422 | 0.999999900486663+0.00744720964491077i | 1 | 0.0074471 | 1.5966911312415-23.23760550265i | 27.3443 | -86.0693 | -1512.12121212121 | 250.138112470457i | 250.1381 | 1.5708 | 0.999727994209732+0.34475710586032i | 1.0575 | 0.33208 | 1+1.71694800399721i | 1.9869 | 1.0434 | 1+0.0660364616922006i | 1.0022 | 0.065941 | -7.98314579663181+8.11419291349655i | 21.1251 | 134.5336 | 175.807795803341+198.465052554431i | 48.4694 | 48.4643
[5 empty] | 61 | 40.738 | 304.285714285714 | 1+13.3284412189682i | 13.3659 | 1.4959 | 1+0.000276441743800822i | 1 | 0.00027644 | 1-0.000863880449377571i | 1 | -0.00086388 | 0.999999895796744+0.00762067744168284i | 1 | 0.0076205 | 1.51683991526895-22.7145801498966i | 27.1454 | -86.1796 | -1512.12121212121 | 255.964577593354i | 255.9646 | 1.5708 | 0.999715174971776+0.352787530465859i | 1.0601 | 0.33925 | 1+1.75694086060078i | 2.0216 | 1.0534 | 1+0.0675746484846454i | 1.0023 | 0.067472 | -7.95332491468237+8.01428663756159i | 21.0546 | 134.7813 | 169.977235483445+192.812826096982i | 48.2 | 48.6017
[5 empty] | 62 | 41.6869 | 304.285714285714 | 1+13.6389004973962i | 13.6755 | 1.4976 | 1+0.000282880899205254i | 1 | 0.00028288 | 1-0.000884002810016418i | 1 | -0.000884 | 0.999999890885796+0.00779818582250609i | 1 | 0.007798 | 1.44054330158511-22.2030618242621i | 26.9465 | -86.2878 | -1512.12121212121 | 261.926758523383i | 261.9268 | 1.5708 | 0.999701751581747+0.361005007689747i | 1.0629 | 0.34654 | 1+1.7978652705045i | 2.0573 | 1.0632 | 1+0.0691486642501731i | 1.0024 | 0.069039 | -7.92241412338489+7.91775366881522i | 20.9849 | 135.0169 | 164.385793620157+187.307717590135i | 47.9314 | 48.729
[5 empty] | 63 | 42.658 | 304.285714285714 | 1+13.9565913014i | 13.9924 | 1.4993 | 1+0.000289470041806814i | 1 | 0.00028947 | 1-0.000904593880646295i | 1 | -0.00090459 | 0.999999885743402+0.0079798289046736i | 1 | 0.0079797 | 1.36764474312462-21.7028147450992i | 26.7475 | -86.3942 | -1512.12121212121 | 268.027816487791i | 268.0278 | 1.5708 | 0.999687695566836+0.369413894547178i | 1.0658 | 0.35397 | 1+1.83974293237219i | 2.094 | 1.0729 | 1+0.0707593435527768i | 1.0025 | 0.070642 | -7.89038715762357+7.8244946601377i | 20.916 | 135.2402 | 159.022311565645+181.944739738558i | 47.6635 | 48.8461
[5 empty] | 64 | 43.6516 | 304.285714285714 | 1+14.2816820748491i | 14.3166 | 1.5009 | 1+0.000296212665256129i | 1 | 0.00029621 | 1-0.000925664578925406i | 1 | -0.00092566 | 0.999999880358654+0.00816570299775189i | 1 | 0.0081655 | 1.29799444000068-21.2136067837907i | 26.5485 | -86.4986 | -1512.12121212121 | 274.270986348268i | 274.271 | 1.5708 | 0.999672977112351+0.378018649541269i | 1.0688 | 0.36152 | 1+1.88259605029451i | 2.1317 | 1.0825 | 1+0.0724075403959427i | 1.0026 | 0.072281 | -7.85721827359344+7.73440998258495i | 20.8478 | 135.4513 | 153.876106442187+176.719160024507i | 47.3963 | 48.9527
[5 empty] | 65 | 44.6684 | 304.285714285714 | 1+14.6143451851748i | 14.6485 | 1.5025 | 1+0.000303112344581402i | 1 | 0.00030311 | 1-0.000947226076816882i | 1 | -0.00094723 | 0.999999874720131+0.00835590665464546i | 1 | 0.0083557 | 1.23144906167389-20.735209491403i | 26.3495 | -86.6012 | -1512.12121212121 | 280.659578316113i | 280.6596 | 1.5708 | 0.999657564998477+0.386823835027014i | 1.0719 | 0.36921 | 1+1.9264473455618i | 2.1705 | 1.092 | 1+0.0740941286754538i | 1.0027 | 0.073959 | -7.82288236678996+7.64739965348474i | 20.7802 | 135.6499 | 148.93695272932+171.626487829521i | 47.1297 | 49.0487
[5 empty] | 66 | 45.7088 | 304.285714285714 | 1+14.9547570147613i | 14.9882 | 1.504 | 1+0.000310172738083938i | 1 | 0.00031017 | 1-0.000969289806512307i | 1 | -0.00096929 | 0.999999868815873+0.00855054072385082i | 1 | 0.0085503 | 1.16787147940914-20.2673981187004i | 26.1504 | -86.7021 | -1512.12121212121 | 287.19697970735i | 287.197 | 1.5708 | 0.999641426534054+0.39583411963031i | 1.0752 | 0.37703 | 1+1.97132006871125i | 2.2105 | 1.1013 | 1+0.0758200026427404i | 1.0029 | 0.075675 | -7.78735509679375+7.56336327174108i | 20.7132 | 135.836 | 144.195064627156+166.662462291887i | 46.8636 | 49.1339
[5 empty] | 67 | 46.7735 | 304.285714285714 | 1+15.3030980544667i | 15.3357 | 1.5055 | 1+0.000317397589277827i | 1 | 0.0003174 | 1-0.000991867466493211i | 1 | -0.00099187 | 0.999999862633355+0.00874970840292774i | 1 | 0.0087495 | 1.10713050874535-19.8099516291202i | 25.9512 | -86.8012 | -1512.12121212121 | 293.886656738729i | 293.8867 | 1.5708 | 0.999624527487234+0.405054280723318i | 1.0786 | 0.38499 | 1+2.01723801185463i | 2.2515 | 1.1106 | 1+0.0775860773790244i | 1.003 | 0.077431 | -7.750613018661+7.48219996113239i | 20.6467 | 136.0095 | 139.641079174999+161.823040845207i | 46.5979 | 49.2083
[5 empty] | 68 | 47.863 | 304.285714285714 | 1+15.659552999321i | 15.6914 | 1.507 | 1+0.000324790728874806i | 1 | 0.00032479 | 1-0.00101497102773377i | 1 | -0.001015 | 0.999999856159465+0.00895351529321599i | 1 | 0.0089533 | 1.04910066169968-19.3626527052735i | 25.752 | -86.8987 | -1512.12121212121 | 300.732156365561i | 300.7322 | 1.5708 | 0.999606832012874+0.414489206957493i | 1.0821 | 0.39307 | 1+2.06422552129321i | 2.2937 | 1.1197 | 1+0.0793932892805081i | 1.0031 | 0.079227 | -7.71263372065156+7.40380832241678i | 20.5805 | 136.1704 | 135.266040103587+157.104388386103i | 46.3325 | 49.2717
[5 empty] | 69 | 48.9779 | 304.285714285714 | 1+16.0243108464543i | 16.0555 | 1.5085 | 1+0.000332356076815348i | 1 | 0.00033236 | 1-0.00103861274004796i | 1 | -0.0010386 | 0.999999849380469+0.0091620694558265i | 1 | 0.0091618 | 0.99366190842585-18.9252877494967i | 25.5528 | -86.9945 | -1512.12121212121 | 307.737108162359i | 307.7371 | 1.5708 | 0.999588302576501+0.42414390085561i | 1.0859 | 0.40129 | 1+2.11230751042643i | 2.3371 | 1.1286 | 1+0.0812425965548627i | 1.0033 | 0.081065 | -7.67339596793596+7.32808639507368i | 20.5147 | 136.3186 | 131.061382398335+152.502867021454i | 46.0675 | 49.3241
[5 empty] | 70 | 50.1187 | 304.285714285714 | 1+16.3975649953051i | 16.428 | 1.5099 | 1+0.000340097644347069i | 1 | 0.0003401 | 1-0.00106280513858459i | 1 | -0.0010628 | 0.999999842281989+0.00937548146893678i | 1 | 0.0093752 | 0.940699448045905-18.497646878948i | 25.3535 | -87.0887 | -1512.12121212121 | 314.905226247286i | 314.9052 | 1.5708 | 0.999568899874695+0.434023481464168i | 1.0897 | 0.40965 | 1+2.16150947296137i | 2.3816 | 1.1375 | 1+0.0831349797292835i | 1.0034 | 0.082944 | -7.63287985183194+7.25493162951954i | 20.4491 | 136.4542 | 127.018917550144+148.015026348124i | 45.8027 | 49.3655
[5 empty] | 71 | 51.2861 | 304.285714285714 | 1+16.7795133501639i | 16.8093 | 1.5113 | 1+0.000348019536151548i | 1 | 0.00034802 | 1-0.00108756105047359i | 1 | -0.0010876 | 0.999999834848969+0.00959386448642108i | 1 | 0.0095936 | 0.89010348837485-18.0795239157091i | 25.1543 | -87.1815 | -1512.12121212121 | 322.240311251433i | 322.2403 | 1.5708 | 0.999548582751725+0.444133187067579i | 1.0938 | 0.41813 | 1+2.21185749642983i | 2.4274 | 1.1462 | 1+0.0850714421703783i | 1.0036 | 0.084867 | -7.59106694401459+7.18424087063589i | 20.3837 | 136.5772 | 123.130819469522+143.637594220339i | 45.538 | 49.3957
[5 empty] | 72 | 52.4807 | 304.285714285714 | 1+17.1703584251042i | 17.1995 | 1.5126 | 1+0.000356125952520678i | 1 | 0.00035613 | 1-0.00111289360162712i | 1 | -0.0011129 | 0.99999982706564+0.0098173342978459i | 1 | 0.009817 | 0.84176903425963-17.6707163723241i | 24.9549 | -87.2727 | -1512.12121212121 | 329.746252333961i | 329.7463 | 1.5708 | 0.999527308112249+0.454478377965571i | 1.098 | 0.42675 | 1+2.2633782760203i | 2.4744 | 1.1548 | 1+0.0870530106161657i | 1.0038 | 0.086834 | -7.54794045504405+7.11591035343653i | 20.3184 | 136.6876 | 119.38961103897+139.367467962365i | 45.2734 | 49.4149
[5 empty] | 73 | 53.7032 | 304.285714285714 | 1+17.5703074513579i | 17.5987 | 1.5139 | 1+0.000364421191583718i | 1 | 0.00036442 | 1-0.00113881622369912i | 1 | -0.0011388 | 0.999999818915495+0.0100460093898632i | 1.0001 | 0.010046 | 0.795595684255759-17.2710254331772i | 24.7556 | -87.3625 | -1512.12121212121 | 337.427029244183i | 337.427 | 1.5708 | 0.999505030829903+0.465064539315293i | 1.1024 | 0.4355 | 1+2.31609912873207i | 2.5228 | 1.1632 | 1+0.0890807357204643i | 1.004 | 0.088846 | -7.50348539643962+7.04983571167761i | 20.2532 | 136.7854 | 115.788151277821+135.201705986305i | 45.0087 | 49.4229
[5 empty] | 74 | 54.9541 | 304.285714285714 | 1+17.9795724871928i | 18.0074 | 1.5152 | 1+0.000372909651586221i | 1 | 0.00037291 | 1-0.00116534266120694i | 1 | -0.0011653 | 0.999999810381245+0.0102800110090337i | 1.0001 | 0.01028 | 0.751487435368146-16.8802559320843i | 24.5562 | -87.4509 | -1512.12121212121 | 345.286714431686i | 345.2867 | 1.5708 | 0.999481703651587+0.475897284039616i | 1.107 | 0.44438 | 1+2.37004800785909i | 2.5724 | 1.1715 | 1+0.0911556926099651i | 1.0041 | 0.090904 | -7.4576887454195+6.98591200017867i | 20.1878 | 136.8708 | 112.319623092966+131.137519777228i | 44.744 | 49.4199
[5 empty] | 75 | 56.2341 | 304.285714285714 | 1+18.3983705303483i | 18.4255 | 1.5165 | 1+0.000381595833222037i | 1 | 0.0003816 | 1-0.00119248697881887i | 1 | -0.0011925 | 0.999999801444789+0.0105194632261132i | 1.0001 | 0.010519 | 0.709352495586628-16.4982163264514i | 24.3568 | -87.538 | -1512.12121212121 | 353.32947520559i | 353.3295 | 1.5708 | 0.999457277097226+0.486982355803183i | 1.1118 | 0.45339 | 1+2.42525351781116i | 2.6233 | 1.1797 | 1+0.0932789814542757i | 1.0043 | 0.09301 | -7.41053961130721+6.9240337315721i | 20.1224 | 136.9438 | 108.977521588199+127.1722662101i | 44.4792 | 49.4058
[5 empty] | 76 | 57.544 | 304.285714285714 | 1+18.8269236330901i | 18.8535 | 1.5177 | 1+0.000390484342019646i | 1 | 0.00039048 | 1-0.0012202635688114i | 1 | -0.0012203 | 0.99999979208717+0.0107644930018367i | 1.0001 | 0.010764 | 0.669103103950504-16.1247186683222i | 24.1573 | -87.6238 | -1512.12121212121 | 361.559575944117i | 361.5596 | 1.5708 | 0.999431699354824+0.49832563205777i | 1.1168 | 0.46253 | 1+2.48174492928041i | 2.6756 | 1.1878 | 1+0.0954517280492468i | 1.0045 | 0.095163 | -7.36202940249269+6.86409492813321i | 20.0567 | 137.0046 | 105.755642904223+123.303440165336i | 44.2141 | 49.3808
[5 empty] | 77 | 58.8844 | 304.285714285714 | 1+19.2654590199461i | 19.2914 | 1.5189 | 1+0.000399579890784065i | 1 | 0.00039958 | 1-0.00124868715870021i | 1 | -0.0012487 | 0.99999978228854+0.0110152302542347i | 1.0001 | 0.011015 | 0.630655357881349-15.7595785726226i | 23.9578 | -87.7084 | -1512.12121212121 | 369.981380355616i | 369.9814 | 1.5708 | 0.999404916170561+0.509933127158594i | 1.122 | 0.4718 | 1+2.53955219476094i | 2.7293 | 1.1957 | 1+0.0976750844138826i | 1.0048 | 0.097366 | -7.31215199272109+6.80598918926234i | 19.9908 | 137.0533 | 102.648073560747+119.528667412138i | 43.9487 | 49.3449
[5 empty] | 78 | 60.256 | 304.285714285714 | 1+19.7142092081828i | 19.7396 | 1.5201 | 1+0.000408887302095643i | 1 | 0.00040889 | 1-0.00127777281904889i | 1 | -0.0012778 | 0.999999772028115+0.0112718079275173i | 1.0001 | 0.011271 | 0.593929047528594-15.402615182883i | 23.7583 | -87.7918 | -1512.12121212121 | 378.599353792262i | 378.5994 | 1.5708 | 0.999376870733711+0.5218109955532i | 1.1274 | 0.4812 | 1+2.59870596443008i | 2.7845 | 1.2035 | 1+0.0999502294011571i | 1.005 | 0.099619 | -7.26090388537463+6.74960977509134i | 19.9246 | 137.09 | 99.6491802715202+115.845697731235i | 43.6829 | 49.2982
[5 empty] | 79 | 61.6595 | 304.285714285714 | 1+20.1734121310902i | 20.1982 | 1.5213 | 1+0.000418411510867056i | 1 | 0.00041841 | 1-0.00130753597145955i | 1 | -0.0013075 | 0.999999761284131+0.0115343620625631i | 1.0001 | 0.011534 | 0.558847496877446-15.0536511347026i | 23.5588 | -87.8739 | -1512.12121212121 | 387.418065617644i | 387.4181 | 1.5708 | 0.999347503556142+0.533965535044633i | 1.1331 | 0.49072 | 1+2.6592376023995i | 2.841 | 1.2111 | 1+0.102278369323058i | 1.0052 | 0.10192 | -7.20828437430699+6.69484970657276i | 19.8579 | 137.1149 | 96.7536002026501+112.252398251034i | 43.4167 | 49.241
[5 empty] | 80 | 63.0957 | 304.285714285714 | 1+20.6433112641362i | 20.6675 | 1.5224 | 1+0.00042815756695986i | 1 | 0.00042816 | 1-0.00133799239674956i | 1 | -0.001338 | 0.999999750033799+0.0118030318690498i | 1.0001 | 0.011802 | 0.525337411374765-14.7125125171998i | 23.3593 | -87.955 | -1512.12121212121 | 396.4421916295i | 396.4422 | 1.5708 | 0.999316752346135+0.546403190130616i | 1.1389 | 0.50037 | 1+2.72117920334488i | 2.8991 | 1.2186 | 1+0.104660738590188i | 1.0055 | 0.10428 | -7.15429569969769+6.64160188227786i | 19.7907 | 137.1283 | 93.956231644182+108.746746973769i | 43.15 | 49.1733
[5 empty] | 81 | 64.5654 | 304.285714285714 | 1+21.1241557540609i | 21.1478 | 1.5235 | 1+0.000438130637862002i | 1 | 0.00043813 | 1-0.00136915824331876i | 1 | -0.0013692 | 0.999999738253255+0.0120779597992651i | 1.0001 | 0.012077 | 0.493328731834156-14.3790288326763i | 23.1597 | -88.035 | -1512.12121212121 | 405.676516538891i | 405.6765 | 1.5708 | 0.999284551876249+0.559130555420508i | 1.1451 | 0.51013 | 1+2.78456360952294i | 2.9587 | 1.226 | 1+0.107098600366267i | 1.0057 | 0.10669 | -7.09894319730854+6.58975921198135i | 19.723 | 137.1303 | 91.2522250645831+105.32682647077i | 42.8827 | 49.0953
[5 empty] | 82 | 66.0693 | 304.285714285714 | 1+21.6162005509777i | 21.6393 | 1.5246 | 1+0.000448336011427684i | 1 | 0.00044834 | 1-0.00140105003571151i | 1 | -0.001401 | 0.999999725917511+0.0123592916236366i | 1.0001 | 0.012359 | 0.462754494387743-14.0530329547045i | 22.9601 | -88.114 | -1512.12121212121 | 415.125936507115i | 415.1259 | 1.5708 | 0.999250833844971+0.572154379131852i | 1.1515 | 0.52002 | 1+2.84942442818483i | 3.0198 | 1.2333 | 1+0.109593247237878i | 1.006 | 0.10916 | -7.04223543945547+6.53921476694538i | 19.6546 | 137.1211 | 88.6369745176291+101.990817728626i | 42.6147 | 49.0071
[5 empty] | 83 | 67.6083 | 304.285714285714 | 1+22.1197065435508i | 22.1423 | 1.5256 | 1+0.000458779098681053i | 1 | 0.00045878 | 1-0.00143368468337829i | 1 | -0.0014337 | 0.999999713000401+0.0126471765080216i | 1.0001 | 0.012647 | 0.433550696258269-13.7343610848363i | 22.7605 | -88.192 | -1512.12121212121 | 424.795461741716i | 424.7955 | 1.5708 | 0.999215526731836+0.58548156666837i | 1.1581 | 0.53002 | 1+2.91579604939513i | 3.0825 | 1.2404 | 1+0.112146001899813i | 1.0063 | 0.11168 | -6.98418436595661+6.4898619466368i | 19.5855 | 137.1011 | 86.1061093711918+98.736994130701i | 42.346 | 48.9091
[5 empty] | 84 | 69.1831 | 304.285714285714 | 1+22.6349406973223i | 22.657 | 1.5266 | 1+0.000469465436685202i | 1 | 0.00046947 | 1-0.00146707948964126i | 1 | -0.0014671 | 0.999999699474526+0.0129417670927963i | 1.0001 | 0.012941 | 0.405656167131343-13.4228527081112i | 22.5609 | -88.269 | -1512.12121212121 | 434.690219152965i | 434.6902 | 1.5708 | 0.999178555645722+0.5991191842813i | 1.165 | 0.54013 | 1+2.98371366426595i | 3.1468 | 1.2474 | 1+0.114758217856383i | 1.0066 | 0.11426 | -6.92480540328303+6.44159466141869i | 19.5157 | 137.0704 | 83.6554863275523+95.5637155611655i | 42.0765 | 48.8014
[5 empty] | 85 | 70.7946 | 304.285714285714 | 1+23.1621761962604i | 23.1838 | 1.5276 | 1+0.000480400691477992i | 1 | 0.0004804 | 1-0.00150125216086873i | 1 | -0.0015013 | 0.999999685311197+0.0132432195737881i | 1.0001 | 0.013242 | 0.379012445914115-13.1183505475334i | 22.3612 | -88.3451 | -1512.12121212121 | 444.815455072215i | 444.8155 | 1.5708 | 0.999139842166001+0.613074462816016i | 1.1722 | 0.55036 | 1+3.05321328361568i | 3.2128 | 1.2543 | 1+0.117431280139065i | 1.0069 | 0.1169 | -6.86411757012753+6.39430753055248i | 19.445 | 137.0294 | 81.281181705224+92.4694226214978i | 41.8062 | 48.6843
[5 empty] | 86 | 72.4436 | 304.285714285714 | 1+23.7016925876053i | 23.7228 | 1.5286 | 1+0.000491590661076257i | 1 | 0.00049159 | 1-0.0015362208158633i | 1 | -0.0015362 | 0.999999670480371+0.0135516937850927i | 1.0001 | 0.013551 | 0.353563662672856-12.8207005176733i | 22.1615 | -88.4203 | -1512.12121212121 | 455.176538033571i | 455.1765 | 1.5708 | 0.99909930417619+0.627354801545917i | 1.1797 | 0.5607 | 1+3.12433175706242i | 3.2805 | 1.261 | 1+0.120166606040863i | 1.0072 | 0.11959 | -6.80214356762024+6.34789609463529i | 19.3734 | 136.9784 | 78.9794839528326+89.4526309521629i | 41.535 | 48.5581
[5 empty] | 87 | 74.131 | 304.285714285714 | 1+24.2537759300892i | 24.2744 | 1.5296 | 1+0.000503041278549997i | 1 | 0.00050304 | 1-0.00157200399546874i | 1 | -0.001572 | 0.999999654950589+0.01386735328382i | 1.0001 | 0.013866 | 0.329256425548326-12.5297516775338i | 21.9618 | -88.4947 | -1512.12121212121 | 465.778961620368i | 465.779 | 1.5708 | 0.999056855689778+0.64196777209562i | 1.1875 | 0.57114 | 1+3.1971067925622i | 3.3498 | 1.2677 | 1+0.122965645867777i | 1.0075 | 0.12235 | -6.73890985245752+6.30225704137725i | 19.3009 | 136.9177 | 76.7468863663332+86.5119256549093i | 41.2627 | 48.423
[5 empty] | 88 | 75.8578 | 304.285714285714 | 1+24.8187189456079i | 24.8389 | 1.5305 | 1+0.000514758615168163i | 1 | 0.00051476 | 1-0.00160862067240051i | 1 | -0.0016086 | 0.999999638688911+0.0141903654368145i | 1.0001 | 0.014189 | 0.306039712454195-12.2453561828176i | 21.7621 | -88.5683 | -1512.12121212121 | 476.628347377929i | 476.6283 | 1.5708 | 0.999012406667835+0.656921122455536i | 1.1956 | 0.58168 | 1+3.2715769764021i | 3.421 | 1.2742 | 1+0.125829883707773i | 1.0079 | 0.12517 | -6.67444669127957+6.25728844340339i | 19.2274 | 136.8476 | 74.5800799819128+83.6459558139089i | 40.9895 | 48.2793
[5 empty] | 89 | 77.6247 | 304.285714285714 | 1+25.3968211744262i | 25.4165 | 1.5314 | 1+0.000526748883617727i | 1 | 0.00052675 | 1-0.0016460902613054i | 1 | -0.0016461 | 0.999999621660844+0.0145209015093953i | 1.0001 | 0.01452 | 0.283864767369822-11.9673692377139i | 21.5624 | -88.6412 | -1512.12121212121 | 487.730447794192i | 487.7304 | 1.5708 | 0.998965862828025+0.672222781089957i | 1.2041 | 0.59232 | 1+3.34778179365933i | 3.4939 | 1.2805 | 1+0.128760838217667i | 1.0083 | 0.12806 | -6.60878819472848+6.21289000654455i | 19.1527 | 136.7686 | 72.4759466181283+80.8534291165625i | 40.7152 | 48.1274
[5 empty] | 90 | 79.4328 | 304.285714285714 | 1+25.9883891339978i | 26.0076 | 1.5323 | 1+0.000539018441297731i | 1 | 0.00053902 | 1-0.00168443262905541i | 1 | -0.0016844 | 0.999999603830269+0.0148591367561633i | 1.0001 | 0.014858 | 0.262685001045121-11.6956490463191i | 21.3627 | -88.7133 | -1512.12121212121 | 499.091149349751i | 499.0911 | 1.5708 | 0.998917125444624+0.687880861140833i | 1.2129 | 0.60305 | 1+3.42576164913668i | 3.5687 | 1.2868 | 1+0.131760063428334i | 1.0086 | 0.13101 | -6.54197232974602+6.16896332686741i | 19.077 | 136.6809 | 70.4315520423778+78.1331065774055i | 40.4397 | 47.9675
[5 empty] | 91 | 81.2831 | 304.285714285714 | 1+26.5937364814852i | 26.6125 | 1.5332 | 1+0.000551573793690063i | 1 | 0.00055157 | 1-0.00172366810528145i | 1 | -0.0017237 | 0.999999585159365+0.0152052505139232i | 1.0001 | 0.015204 | 0.24245589594117-11.4300567637936i | 21.1629 | -88.7848 | -1512.12121212121 | 510.716475638947i | 510.7165 | 1.5708 | 0.998866091139108+0.703903664729465i | 1.222 | 0.61388 | 1+3.50555788878572i | 3.6454 | 1.2929 | 1+0.134829149568682i | 1.009 | 0.13402 | -6.47404090882833+6.12541215449001i | 19.0001 | 136.585 | 68.4441392385423+75.4837973709555i | 40.163 | 47.8002
[5 empty] | 92 | 83.1764 | 304.285714285714 | 1+27.2131841800649i | 27.2316 | 1.5341 | 1+0.000564421597808752i | 1 | 0.00056442 | 1-0.00176381749315235i | 1 | -0.0017638 | 0.999999565608528+0.015559426296771i | 1.0001 | 0.015558 | 0.223134915236336-11.1704564473498i | 20.9632 | -88.8556 | -1512.12121212121 | 522.612590563659i | 522.6126 | 1.5708 | 0.998812651660872+0.720299687358403i | 1.2314 | 0.62478 | 1+3.58721282162895i | 3.724 | 1.2989 | 1+0.137969723908806i | 1.0095 | 0.1371 | -6.40503955514225+6.08214266203855i | 18.9219 | 136.4812 | 66.5111217546478+72.9043537816185i | 39.885 | 47.6256
[5 empty] | 93 | 85.1138 | 304.285714285714 | 1+27.8470606691059i | 27.865 | 1.5349 | 1+0.000577568665729603i | 1 | 0.00057757 | 1-0.00180490208040501i | 1 | -0.0018049 | 0.999999545136289+0.0159218518933946i | 1.0001 | 0.015921 | 0.204681415733572-10.9167150071592i | 20.7634 | -88.9259 | -1512.12121212121 | 534.785801601484i | 534.7858 | 1.5708 | 0.998756693657619+0.737077622415872i | 1.2413 | 0.63577 | 1+3.67076974219258i | 3.8045 | 1.3048 | 1+0.141183451622792i | 1.0099 | 0.14026 | -6.33501764262579+6.03906371543169i | 18.8424 | 136.3701 | 64.6300771116539+70.3936662808511i | 39.6058 | 47.4442
[5 empty] | 94 | 87.0964 | 304.285714285714 | 1+28.495702038313i | 28.5132 | 1.5357 | 1+0.000591021968202046i | 1 | 0.00059102 | 1-0.0018469436506314i | 1 | -0.0018469 | 0.999999523699223+0.0162927194666428i | 1.0001 | 0.016291 | 0.18705656451025-10.6687021572563i | 20.5636 | -88.9955 | -1512.12121212121 | 547.242563150043i | 547.2426 | 1.5708 | 0.99869809843492+0.754246365785121i | 1.2515 | 0.64684 | 1+3.75627295346189i | 3.8871 | 1.3106 | 1+0.144472036671611i | 1.0104 | 0.14348 | -6.26402821043765+5.99608714453073i | 18.7617 | 136.252 | 62.798740256912+67.9506587435705i | 39.3252 | 47.2565
[5 empty] | 95 | 89.1251 | 304.285714285714 | 1+29.1594522059261i | 29.1766 | 1.5365 | 1+0.000604788638345133i | 1 | 0.00060479 | 1-0.00188996449482854i | 1 | -0.00189 | 0.999999501251859+0.0166722256554118i | 1.0001 | 0.016671 | 0.170223259157717-10.4262903665153i | 20.3638 | -89.0647 | -1512.12121212121 | 559.989479949197i | 559.9895 | 1.5708 | 0.998636741704452+0.77181502056114i | 1.2621 | 0.65798 | 1+3.84376779037128i | 3.9717 | 1.3163 | 1+0.147837222706588i | 1.0109 | 0.14677 | -6.19212785138909+5.95312801107552i | 18.6795 | 136.1273 | 61.0149970485244+65.5742838173975i | 39.0433 | 47.0627
[5 empty] | 96 | 91.2011 | 304.285714285714 | 1+29.8386631010698i | 29.8554 | 1.5373 | 1+0.000618875975429594i | 1 | 0.00061888 | 1-0.00193398742321748i | 1 | -0.001934 | 0.999999477746583+0.0170605716789062i | 1.0001 | 0.017059 | 0.154146051463148-10.1893548097631i | 20.1639 | -89.1333 | -1512.12121212121 | 573.033310582957i | 573.0333 | 1.5708 | 0.998572493320365+0.789792901877241i | 1.2732 | 0.66918 | 1+3.93330064384141i | 4.0584 | 1.3218 | 1+0.151280793993901i | 1.0114 | 0.15014 | -6.1193765742794+5.91010487124012i | 18.596 | 135.9966 | 59.2768777596336+63.2635184595202i | 38.7599 | 46.8634
[5 empty] | 97 | 93.3254 | 304.285714285714 | 1+30.5336948503511i | 30.5501 | 1.5381 | 1+0.000633291448748021i | 1 | 0.00063329 | 1-0.00197903577733757i | 1 | -0.001979 | 0.999999453133538+0.0174579634433283i | 1.0002 | 0.017456 | 0.138791074391772-9.95777331909157i | 19.9641 | -89.2015 | -1512.12121212121 | 586.380971062982i | 586.381 | 1.5708 | 0.998505217003221+0.808189541844063i | 1.2846 | 0.68045 | 1+4.0249189853763i | 4.1473 | 1.3273 | 1+0.154804576360627i | 1.0119 | 0.15359 | -6.04583764036099+5.86694003009004i | 18.5109 | 135.8604 | 57.582550594637+61.0173596569145i | 38.475 | 46.6589
[5 empty] | 98 | 95.4993 | 304.285714285714 | 1+31.2449159688032i | 31.2609 | 1.5388 | 1+0.000648042701575176i | 1 | 0.00064804 | 1-0.00202513344242243i | 1 | -0.0020251 | 0.999999427360515+0.0178646116510514i | 1.0002 | 0.017863 | 0.124125972232784-9.73142633542334i | 19.7642 | -89.2692 | -1512.12121212121 | 600.039538495533i | 600.0395 | 1.5708 | 0.998434770050931+0.827014694603623i | 1.2965 | 0.69177 | 1+4.11867139223333i | 4.2383 | 1.3326 | 1+0.158410438162821i | 1.0125 | 0.1571 | -5.97157737447638+5.82355978521231i | 18.4244 | 135.719 | 55.9303152123572+58.8348203461928i | 38.1887 | 46.4497
[5 empty] | 99 | 97.7237 | 304.285714285714 | 1+31.9727035552773i | 31.9883 | 1.5395 | 1+0.000663137555220564i | 1 | 0.00066314 | 1-0.00207230486006427i | 1 | -0.0020723 | 0.999999400372848+0.018280731912338i | 1.0002 | 0.018279 | 0.11011983377735-9.5101968603807i | 19.5644 | -89.3366 | -1512.12121212121 | 614.016254833856i | 614.0163 | 1.5708 | 0.998361003036066+0.846278341501095i | 1.3088 | 0.70314 | 1+4.21460757317958i | 4.3316 | 1.3378 | 1+0.162100291276138i | 1.0131 | 0.1607 | -5.89666495173068+5.77989465681744i | 18.3364 | 135.573 | 54.3185962542711+56.7149255495254i | 37.9008 | 46.2364
[5 empty] | 100 | 100 | 304.285714285714 | 1+32.7174434923852i | 32.7327 | 1.5402 | 1+0.000678584013175396i | 1 | 0.00067858 | 1-0.00212057504117311i | 1 | -0.0021206 | 0.999999372113291+0.0187065448596587i | 1.0002 | 0.018704 | 0.0967431284021893-9.29397040850469i | 19.3645 | -89.4036 | -1512.12121212121 | 628.318530717959i | 628.3185 | 1.5708 | 0.998283759488896+0.865990696377049i | 1.3216 | 0.71455 | 1+4.31277839484806i | 4.4272 | 1.343 | 1+0.165876092109541i | 1.0137 | 0.16438 | -5.82117216088665+5.7358796016848i | 18.2469 | 135.4228 | 52.7459368789923+54.6567087428971i | 37.6114 | 46.0192
[5 empty] | 1 | 102.3293 | 304.285714285714 | 1+33.4795306510994i | 33.4945 | 1.5409 | 1+0.000694390265356133i | 1 | 0.00069439 | 1-0.00216996957923792i | 1 | -0.00217 | 0.999999342521902+0.0191422762646743i | 1.0002 | 0.01914 | 0.0839676449369507-9.08263495986321i | 19.1646 | -89.4703 | -1512.12121212121 | 642.953949403827i | 642.9539 | 1.5708 | 0.998202875565501+0.886162210982965i | 1.3348 | 0.72601 | 1+4.41323590870786i | 4.5251 | 1.348 | 1+0.16973984264261i | 1.0143 | 0.16814 | -5.74517314598457+5.6914542084366i | 18.1558 | 135.2691 | 51.2109923071835+52.6592084723357i | 37.3204 | 45.7988
[5 empty] | 2 | 104.7129 | 304.285714285714 | 1+34.2593691001187i | 34.274 | 1.5416 | 1+0.000710564692446905i | 1 | 0.00071056 | 1-0.00222051466389658i | 1 | -0.0022205 | 0.999999311535914+0.0195881571579434i | 1.0002 | 0.019586 | 0.0717664331983847-8.87608091308672i | 18.9647 | -89.5368 | -1512.12121212121 | 657.930270784171i | 657.9303 | 1.5708 | 0.998118179700237+0.906803580522887i | 1.3485 | 0.7375 | 1+4.51603337866254i | 4.6254 | 1.3529 | 1+0.173693591487021i | 1.015 | 0.17198 | -5.66874412799354+5.64656287178323i | 18.063 | 135.1123 | 49.7125233839989+50.7214652327942i | 37.0278 | 45.5756
[5 empty] | 3 | 107.1519 | 304.285714285714 | 1+35.0573723201113i | 35.0716 | 1.5423 | 1+0.000727115870343047i | 1 | 0.00072712 | 1-0.00227223709482202i | 1 | -0.0022722 | 0.999999279089601+0.0200444239514176i | 1.0002 | 0.020042 | 0.0601137480788086-8.67420103886347i | 18.7648 | -89.6029 | -1512.12121212121 | 673.255435502821i | 673.2554 | 1.5708 | 0.998029492241816+0.927925749324166i | 1.3628 | 0.74901 | 1+4.62122530929135i | 4.7282 | 1.3577 | 1+0.177739434972745i | 1.0157 | 0.1759 | -5.59196310858615+5.60115494358057i | 17.9687 | 134.9529 | 48.2493901688663+48.842518623013i | 36.7335 | 45.35
[5 empty] | 4 | 109.6478 | 304.285714285714 | 1+35.8739634229471i | 35.8879 | 1.5429 | 1+0.000744052574698161i | 1 | 0.00074405 | 1-0.00232516429593176i | 1 | -0.0023252 | 0.999999245114141+0.0205113185637901i | 1.0002 | 0.020508 | 0.0489849960808276-8.47689043392424i | 18.5649 | -89.6689 | -1512.12121212121 | 688.937569164964i | 688.9376 | 1.5708 | 0.99793662507225+0.949539916640288i | 1.3775 | 0.76055 | 1+4.7288674747483i | 4.8334 | 1.3624 | 1+0.18187951825955i | 1.0164 | 0.17991 | -5.51490955838821+5.55518485877577i | 17.8728 | 134.7915 | 46.8205455649333+47.0214047879938i | 36.4377 | 45.1226
[5 empty] | 5 | 112.2018 | 304.285714285714 | 1+36.7095753760379i | 36.7232 | 1.5436 | 1+0.000761383785577081i | 1 | 0.00076138 | 1-0.00237932432992838i | 1 | -0.0023793 | 0.999999209537466+0.0209890885487645i | 1.0002 | 0.020986 | 0.0383566841944879-8.28404647554264i | 18.3649 | -89.7347 | -1512.12121212121 | 704.984986645445i | 704.985 | 1.5708 | 0.99783938120782+0.971657542588857i | 1.3928 | 0.77211 | 1+4.83901694833432i | 4.9413 | 1.367 | 1+0.186116036474397i | 1.0172 | 0.18401 | -5.43766409228623+5.50861223459046i | 17.7752 | 134.6286 | 45.4250290027466+45.2571541587206i | 36.1402 | 44.8939
[5 empty] | 6 | 114.8154 | 304.285714285714 | 1+37.5646512319017i | 37.578 | 1.5442 | 1+0.000779118692217219i | 1 | 0.00077912 | 1-0.00243474591317881i | 1 | -0.0024347 | 0.999999172284115+0.021477987226311i | 1.0002 | 0.021475 | 0.0282063710172226-8.09556877657447i | 18.165 | -89.8004 | -1512.12121212121 | 721.406196497425i | 721.4062 | 1.5708 | 0.997737554381254+0.994290354227917i | 1.4086 | 0.78367 | 1+4.95173213275831i | 5.0517 | 1.3715 | 1+0.19045123587532i | 1.018 | 0.1882 | -5.36030813456828+5.46140194159131i | 17.676 | 134.4648 | 44.0619601946595+43.5487894964678i | 35.841 | 44.6644
[5 empty] | 7 | 117.4898 | 304.285714285714 | 1+38.4396443630756i | 38.4526 | 1.5448 | 1+0.000797266697900825i | 1 | 0.00079727 | 1-0.00249145843094008i | 1 | -0.0024915 | 0.999999133275067+0.0219782738169796i | 1.0002 | 0.021975 | 0.0185126200208988-7.91135914105591i | 17.965 | -89.8659 | -1512.12121212121 | 738.209905463727i | 738.2099 | 1.5708 | 0.997630928604198+1.01745035177377i | 1.4249 | 0.79523 | 1+5.06707279110301i | 5.1648 | 1.3759 | 1+0.194887415042424i | 1.0188 | 0.19247 | -5.28292357682964+5.41352414562543i | 17.5751 | 134.3005 | 42.7305329780433+41.8953242465329i | 35.5402 | 44.4345
[5 empty] | 8 | 120.2264 | 304.285714285714 | 1+39.3350187024997i | 39.3477 | 1.5454 | 1+0.000815837424940733i | 1 | 0.00081584 | 1-0.00254949195293979i | 1 | -0.0025495 | 0.999999092427579+0.0224902135793428i | 1.0003 | 0.022486 | 0.00925495487414967-7.73132152037896i | 17.7651 | -89.9314 | -1512.12121212121 | 755.405023093271i | 755.405 | 1.5708 | 0.997519277709085+1.04114981496369i | 1.4419 | 0.8068 | 1+5.1851000785122i | 5.2806 | 1.3803 | 1+0.199426926096623i | 1.0197 | 0.19684 | -5.20559243168376+5.36495431994453i | 17.4726 | 134.1363 | 41.4300092665888+40.2957612035315i | 35.2377 | 44.2049
[5 empty] | 9 | 123.0269 | 304.285714285714 | 1+40.2512489895003i | 40.2637 | 1.546 | 1+0.000834840719782227i | 1 | 0.00083484 | 1-0.00260887724931946i | 1 | -0.0026089 | 0.999999049655009+0.0230140779506389i | 1.0003 | 0.02301 | 0.000413816731904649-7.55536197005946i | 17.5651 | -89.9969 | -1512.12121212121 | 773.000666465025i | 773.0007 | 1.5708 | 0.997402364869396+1.06540130956675i | 1.4594 | 0.81835 | 1+5.30587657461592i | 5.3993 | 1.3845 | 1+0.204072175946766i | 1.0206 | 0.20131 | -5.12839648538513+5.31567322720107i | 17.3685 | 133.9727 | 40.1597131297847+38.7490914875882i | 34.9336 | 43.9759
[5 empty] | 10 | 125.8925 | 304.285714285714 | 1+41.1888210215034i | 41.201 | 1.5465 | 1+0.000854286658223773i | 1 | 0.00085429 | 1-0.00266964580694929i | 1 | -0.0026696 | 0.999999004866629+0.0235501446906918i | 1.0003 | 0.023546 | -0.00802947659241107-7.38338860711016i | 17.3651 | -90.0623 | -1512.12121212121 | 791.006165022012i | 791.0062 | 1.5708 | 0.997279942097325+1.09021769404639i | 1.4775 | 0.82989 | 1+5.42946631671108i | 5.5208 | 1.3887 | 1+0.208825627565811i | 1.0216 | 0.20587 | -5.05141695248565+5.26566687136465i | 17.2627 | 133.8103 | 38.9190250210497+37.2542938278586i | 34.6278 | 43.748
[5 empty] | 11 | 128.825 | 304.285714285714 | 1+42.1482319116107i | 42.1601 | 1.5471 | 1+0.000874185550759331i | 1 | 0.00087419 | 1-0.00273182984612291i | 1 | -0.0027318 | 0.999998957967438+0.0240986980291828i | 1.0003 | 0.024094 | -0.0160927696530327-7.21531156803098i | 17.1651 | -90.1278 | -1512.12121212121 | 809.431065517899i | 809.4311 | 1.5708 | 0.997151749717758+1.11561212637816i | 1.4963 | 0.84141 | 1+5.55593483371485i | 5.6452 | 1.3927 | 1+0.213689801296725i | 1.0226 | 0.21052 | -4.97473413561628+5.21492641997104i | 17.1553 | 133.6497 | 37.707376174977+35.8103341469566i | 34.3204 | 43.5219
[5 empty] | 12 | 131.8257 | 304.285714285714 | 1+43.1299903521753i | 43.1416 | 1.5476 | 1+0.000894547948045116i | 1 | 0.00089455 | 1-0.00279546233764099i | 1 | -0.0027955 | 0.999998908857957+0.0246600288163528i | 1.0003 | 0.024655 | -0.0237931066740953-7.05104296742505i | 16.9651 | -90.1933 | -1512.12121212121 | 828.285137078811i | 828.2851 | 1.5708 | 0.99701751581747+1.1415980710262i | 1.5157 | 0.8529 | 1+5.68534918090895i | 5.7726 | 1.3967 | 1+0.218667276188806i | 1.0236 | 0.21528 | -4.89842709340663+5.16344809747267i | 17.0463 | 133.4912 | 36.5242431937176+34.4161654370198i | 34.0114 | 43.2979
[5 empty] | 13 | 134.8963 | 304.285714285714 | 1+44.1346168845175i | 44.1459 | 1.5481 | 1+0.000915384646493694i | 1 | 0.00091538 | 1-0.0028605770202928i | 1 | -0.0028606 | 0.999998857434016+0.0252344346772152i | 1.0003 | 0.025229 | -0.0311467672024546-6.89049685724819i | 16.7651 | -90.259 | -1512.12121212121 | 847.57837638305i | 847.5784 | 1.5708 | 0.996876955668363+1.16818930608234i | 1.5357 | 0.86436 | 1+5.81777797549324i | 5.9031 | 1.4006 | 1+0.223760691365125i | 1.0247 | 0.22013 | -4.82257331942996+5.11123305079998i | 16.9357 | 133.3355 | 35.3691428416974+33.0707279154304i | 33.7008 | 43.0766
[5 empty] | 14 | 138.0384 | 304.285714285714 | 1+45.1626441749226i | 45.1737 | 1.5487 | 1+0.000936706693998393i | 1 | 0.00093671 | 1-0.00292720841874498i | 1 | -0.0029272 | 0.99999880358654+0.0258222201693608i | 1.0003 | 0.025817 | -0.0381693001824859-6.73358918669762i | 16.5651 | -90.3248 | -1512.12121212121 | 867.321012961475i | 867.321 | 1.5708 | 0.996729771123514+1.19539993057137i | 1.5564 | 0.87578 | 1+5.95329143296755i | 6.0367 | 1.4044 | 1+0.228972747421829i | 1.0259 | 0.22509 | -4.74724843489629+5.05828718856388i | 16.8235 | 133.1831 | 34.2416270666772+31.7729494456753i | 33.3886 | 42.8584
[5 empty] | 15 | 141.2538 | 304.285714285714 | 1+46.2146172970675i | 46.2254 | 1.5492 | 1+0.000958525395791028i | 1 | 0.00095853 | 1-0.00299539186184696i | 1 | -0.0029954 | 0.999998747201311+0.0264236969444376i | 1.0003 | 0.026418 | -0.0448755565212924-6.58023776274487i | 16.365 | -90.3907 | -1512.12121212121 | 887.523514621322i | 887.5235 | 1.5708 | 0.996575649984771+1.22324437192659i | 1.5778 | 0.88716 | 1+6.09196140436074i | 6.1735 | 1.4081 | 1+0.234306207860029i | 1.0271 | 0.23015 | -4.67252589760833+5.004620995622i | 16.7098 | 133.0345 | 33.141278263633+30.521746206489i | 33.0748 | 42.6438
[5 empty] | 16 | 144.544 | 304.285714285714 | 1+47.2910940210262i | 47.3017 | 1.5497 | 1+0.000980852320436096i | 1 | 0.00098085 | 1-0.0030651635013628i | 1 | -0.0030652 | 0.999998688158728+0.0270391839133934i | 1.0004 | 0.027033 | -0.051279720209893-6.43036221131512i | 16.165 | -90.4569 | -1512.12121212121 | 908.196592996385i | 908.1966 | 1.5708 | 0.996414265340535+1.25173739363935i | 1.5999 | 0.89848 | 1+6.23386141432717i | 6.3136 | 1.4117 | 1+0.239763900551046i | 1.0283 | 0.23532 | -4.59847672945749+4.95024932499328i | 16.5945 | 132.8902 | 32.0677047961032+29.3160235903605i | 32.7595 | 42.4333
[5 empty] | 17 | 147.9108 | 304.285714285714 | 1+48.3926451090063i | 48.403 | 1.5501 | 1+0.00100369930596457i | 1 | 0.0010037 | 1-0.0031365603311393i | 1 | -0.0031366 | 0.999998626333554+0.027669007415566i | 1.0004 | 0.027662 | -0.0573953380631851-6.28388393911573i | 15.9649 | -90.5233 | -1512.12121212121 | 929.351209226457i | 929.3512 | 1.5708 | 0.996245274872339+1.28089410308692i | 1.6227 | 0.90976 | 1+6.37906670013039i | 6.457 | 1.4153 | 1+0.245348719235784i | 1.0297 | 0.2406 | -4.52516926446639+4.89519116932985i | 16.4777 | 132.7506 | 31.0205367875802+28.1546773107129i | 32.4427 | 42.2273
[5 empty] | 18 | 151.3561 | 304.285714285714 | 1+49.5198546179757i | 49.53 | 1.5506 | 1+0.0010270784661506i | 1 | 0.0010271 | 1-0.00320962020672064i | 1 | -0.0032096 | 0.999998561594648+0.0283135013917129i | 1.0004 | 0.028306 | -0.0632353481388535-6.14072609611377i | 15.7649 | -90.59 | -1512.12121212121 | 950.998579769078i | 950.9986 | 1.5708 | 0.996068320128742+1.31072995954259i | 1.6463 | 0.92097 | 1+6.52765425153494i | 6.6038 | 1.4188 | 1+0.251063625059036i | 1.031 | 0.24598 | -4.4526689190953+4.83946941434137i | 16.3595 | 132.6163 | 29.9994221932365+27.03659469562i | 32.1244 | 42.0264
[5 empty] | 19 | 154.8817 | 304.285714285714 | 1+50.6733202093362i | 50.6832 | 1.5511 | 1+0.00105100219693438i | 1 | 0.001051 | 1-0.00328438186541994i | 1 | -0.0032844 | 0.999998493804693+0.0289730075610712i | 1.0004 | 0.028965 | -0.0688121068928332-6.00081353866322i | 15.5648 | -90.657 | -1512.12121212121 | 973.150182346647i | 973.1502 | 1.5708 | 0.995883025765009+1.34126078237237i | 1.6706 | 0.93211 | 1+6.67970285162737i | 6.7541 | 1.4222 | 1+0.256911648139515i | 1.0325 | 0.25147 | -4.38103798621888+4.78311057671095i | 16.2399 | 132.4878 | 29.0040231598596+25.9606561448152i | 31.8047 | 41.8308
[5 empty] | 20 | 158.4893 | 304.285714285714 | 1+51.8536534658125i | 51.8633 | 1.5515 | 1+0.00107548318299463i | 1 | 0.0010755 | 1-0.00336088494685822i | 1 | -0.0033609 | 0.999998422819895+0.0296478756025415i | 1.0004 | 0.029639 | -0.0741374151264978-5.86407279327964i | 15.3647 | -90.7243 | -1512.12121212121 | 995.817762032063i | 995.8178 | 1.5708 | 0.99568899874695+1.37250275942265i | 1.6956 | 0.94319 | 1+6.83529311858807i | 6.9081 | 1.4255 | 1+0.262895889176465i | 1.034 | 0.25708 | -4.31033545386363+4.72614452914303i | 16.1189 | 132.3654 | 28.0340126793326+24.9257367260055i | 31.4836 | 41.6411
[5 empty] | 21 | 162.181 | 304.285714285714 | 1+53.0614802157204i | 53.0709 | 1.552 | 1+0.0011005344044742i | 1 | 0.0011005 | 1-0.00343917001398187i | 1 | -0.0034392 | 0.999998348489686+0.0303384633400921i | 1.0005 | 0.030329 | -0.079222542778385-5.73043202106089i | 15.1646 | -90.7921 | -1512.12121212121 | 1019.01333747611i | 1019.0133 | 1.5708 | 0.995485827517249+1.40447245560319i | 1.7215 | 0.95419 | 1+6.994507548436i | 7.0656 | 1.4288 | 1+0.269019521093693i | 1.0356 | 0.2628 | -4.24061684947109+4.66860421524225i | 15.9965 | 132.2497 | 27.089071538448+23.9307078861021i | 31.1611 | 41.4576
[5 empty] | 22 | 165.9587 | 304.285714285714 | 1+54.2974408647908i | 54.3066 | 1.5524 | 1+0.00112616914386232i | 1 | 0.0011262 | 1-0.00351927857456977i | 1 | -0.0035193 | 0.999998270656403+0.0310451369324829i | 1.0005 | 0.031035 | -0.0840782526110423-5.59982098275052i | 14.9645 | -90.8602 | -1512.12121212121 | 1042.74920727993i | 1042.7492 | 1.5708 | 0.995273081122485+1.43718682167009i | 1.7482 | 0.96511 | 1+7.15743055876942i | 7.227 | 1.432 | 1+0.275285790721901i | 1.0372 | 0.26863 | -4.17193411013307+4.61052535693856i | 15.8728 | 132.1411 | 26.1688855652763+22.9744392529455i | 30.8373 | 41.2809
[5 empty] | 23 | 169.8244 | 304.285714285714 | 1+55.5621907357188i | 55.5712 | 1.5528 | 1+0.00115240099303713i | 1 | 0.0011524 | 1-0.00360125310324103i | 1 | -0.0036012 | 0.99999818915495+0.0317682710674061i | 1.0005 | 0.031758 | -0.0887148228413606-5.47217100444083i | 14.7643 | -90.9288 | -1512.12121212121 | 1067.03795651586i | 1067.038 | 1.5708 | 0.995050308299034+1.47066320321325i | 1.7757 | 0.97595 | 1+7.32414853352485i | 7.3921 | 1.4351 | 1+0.281698020520187i | 1.0389 | 0.27458 | -4.10433547893047+4.55194615714934i | 15.7479 | 132.0399 | 25.2731431698233+22.0558005033862i | 30.5123 | 41.1111
[5 empty] | 24 | 173.7801 | 304.285714285714 | 1+56.856400415628i | 56.8652 | 1.5532 | 1+0.00117924386047228i | 1 | 0.0011792 | 1-0.00368513706397588i | 1 | -0.0036851 | 0.999998103812452+0.0325082491601522i | 1.0005 | 0.032497 | -0.0931420687607523-5.34741494391015i | 14.5642 | -90.9979 | -1512.12121212121 | 1091.89246340026i | 1091.8925 | 1.5708 | 0.994817036515868+1.50491934985329i | 1.804 | 0.9867 | 1+7.49474986877937i | 7.5612 | 1.4382 | 1+0.288259610337669i | 1.0407 | 0.28065 | -4.03786542720783+4.49290700030822i | 15.6218 | 131.9467 | 24.4015331743144+21.1736632741909i | 30.186 | 40.9488
[5 empty] | 25 | 177.8279 | 304.285714285714 | 1+58.1807561116209i | 58.1893 | 1.5536 | 1+0.00120671197861139i | 1 | 0.0012067 | 1-0.00377097493316061i | 1 | -0.003771 | 0.999998014447887+0.0332654635569006i | 1.0006 | 0.033253 | -0.0973693633894673-5.22548715759138i | 14.364 | -91.0675 | -1512.12121212121 | 1117.32590612166i | 1117.3259 | 1.5708 | 0.994572770972259+1.53997342465258i | 1.8332 | 0.99735 | 1+7.66932501961906i | 7.7342 | 1.4411 | 1+0.294974039216118i | 1.0426 | 0.28684 | -3.97256460233338+4.4334501532916i | 15.4945 | 131.8617 | 23.5537429261995+20.3269030931502i | 29.8586 | 40.7942
[5 empty] | 26 | 181.9701 | 304.285714285714 | 1+59.5359600146168i | 59.5444 | 1.554 | 1+0.00123481991141427i | 1 | 0.0012348 | 1-0.00385881222316961i | 1 | -0.0038588 | 0.999997920871698+0.0340403157427469i | 1.0006 | 0.034027 | -0.101405657207479-5.1063234681644i | 14.1639 | -91.1377 | -1512.12121212121 | 1143.35176982803i | 1143.3518 | 1.5708 | 0.994316993548242+1.57584401374557i | 1.8633 | 1.0079 | 1+7.84796654809958i | 7.9114 | 1.4441 | 1+0.3018448672346i | 1.0446 | 0.29315 | -3.90846980023318+4.37361946914804i | 15.3662 | 131.7855 | 22.7294566848996+19.5144013088981i | 29.5301 | 40.6478
[5 empty] | 27 | 186.2087 | 304.285714285714 | 1+60.9227306716646i | 60.9309 | 1.5544 | 1+0.00126358256207897i | 1 | 0.0012636 | 1-0.00394869550649677i | 1 | -0.0039487 | 0.9999978228854+0.0348332165545771i | 1.0006 | 0.034819 | -0.105259497002524-4.98986113276775i | 13.9637 | -91.2085 | -1512.12121212121 | 1169.98385377682i | 1169.9839 | 1.5708 | 0.994049161705607+1.61255013619342i | 1.8943 | 1.0184 | 1+8.03076917232407i | 8.0928 | 1.4469 | 1+0.30887573739708i | 1.0466 | 0.29958 | -3.84561396175293+4.31346009587994i | 15.2368 | 131.7182 | 21.928354271456+18.7350469993472i | 29.2005 | 40.5098
[5 empty] | 28 | 190.5461 | 304.285714285714 | 1+62.3418033669226i | 62.3498 | 1.5548 | 1+0.00129301518094358i | 1 | 0.001293 | 1-0.00404067244044868i | 1 | -0.0040407 | 0.99999772028115+0.035644586398897i | 1.0006 | 0.03563 | -0.108939043874084-4.87603881182345i | 13.7635 | -91.2799 | -1512.12121212121 | 1197.23627865146i | 1197.2363 | 1.5708 | 0.993768707337107+1.65011125406811i | 1.9263 | 1.0287 | 1+8.2178298166636i | 8.2784 | 1.4497 | 1+0.316070377563985i | 1.0488 | 0.30613 | -3.78402619169213+4.25301819234947i | 15.1064 | 131.6604 | 21.1501099686047+17.9877388401937i | 28.8699 | 40.3805
[5 empty] | 29 | 194.9845 | 304.285714285714 | 1+63.7939305115162i | 63.8018 | 1.5551 | 1+0.00132313337357219i | 1 | 0.0013231 | 1-0.00413479179241308i | 1 | -0.0041348 | 0.999997612841311+0.036474855474737i | 1.0007 | 0.036459 | -0.112452090430474-4.76479653846752i | 13.5633 | -91.352 | -1512.12121212121 | 1225.12349404832i | 1225.1235 | 1.5708 | 0.993475035561424+1.6885472827715i | 1.9591 | 1.039 | 1+8.40924766314765i | 8.4685 | 1.4524 | 1+0.323432602428756i | 1.051 | 0.31281 | -3.72373179917659+4.19234065318724i | 14.9751 | 131.6122 | 20.3943916574031+17.2713869166505i | 28.5384 | 40.2602
[5 empty] | 30 | 199.5262 | 304.285714285714 | 1+65.2798820424801i | 65.2875 | 1.5555 | 1+0.00135395310902921i | 1 | 0.001354 | 1-0.00423110346571629i | 1 | -0.0042311 | 0.999997500337988+0.0373244640017517i | 1.0007 | 0.037307 | -0.115806077214551-4.65607568857958i | 13.3631 | -91.4248 | -1512.12121212121 | 1253.66028613816i | 1253.6603 | 1.5708 | 0.993167523461351+1.72787860159478i | 1.993 | 1.0491 | 1+8.60512420405231i | 8.663 | 1.4551 | 1+0.330966315540474i | 1.0533 | 0.31962 | -3.66475235788691+4.13147484437245i | 14.8429 | 131.5741 | 19.6608601753903+16.5849144633846i | 28.206 | 40.1493
[5 empty] | 31 | 204.1738 | 304.285714285714 | 1+66.8004458309839i | 66.8079 | 1.5558 | 1+0.00138549072834633i | 1 | 0.0013855 | 1-0.00432965852608228i | 1 | -0.0043296 | 0.999997382532547+0.0381938624536277i | 1.0007 | 0.038175 | -0.119008108391974-4.54981895140495i | 13.1629 | -91.4983 | -1512.12121212121 | 1282.86178550586i | 1282.8618 | 1.5708 | 0.992845518762492+1.76812606452381i | 2.0278 | 1.0591 | 1+8.8055632957122i | 8.8622 | 1.4577 | 1+0.338675511373547i | 1.0558 | 0.32655 | -3.60710578454219+4.07046835093928i | 14.71 | 131.5462 | 18.9491688803857+15.9272595195178i | 27.8728 | 40.0479
[5 empty] | 32 | 208.9296 | 304.285714285714 | 1+68.3564281000763i | 68.3637 | 1.5562 | 1+0.00141776295318676i | 1 | 0.0014178 | 1-0.00443050922870864i | 1 | -0.0044305 | 0.999997259175106+0.0390835117969324i | 1.0008 | 0.039064 | -0.122064966734538-4.44597030076053i | 12.9626 | -91.5727 | -1512.12121212121 | 1312.74347517293i | 1312.7435 | 1.5708 | 0.992508338449711+1.80931101129616i | 2.0637 | 1.0691 | 1+9.01067121358697i | 9.066 | 1.4603 | 1+0.346564277445653i | 1.0584 | 0.33361 | -3.55080643395015+4.00936873804068i | 14.5763 | 131.529 | 18.2589634033675+15.2973764874563i | 27.5389 | 39.9563
[5 empty] | 33 | 213.7962 | 304.285714285714 | 1+69.9486538521511i | 69.9558 | 1.5565 | 1+0.00145078689471128i | 1 | 0.0014508 | 1-0.00453370904597275i | 1 | -0.0045337 | 0.999997130004008+0.0399938837355231i | 1.0008 | 0.039973 | -0.124983127929607-4.34447496681804i | 12.7623 | -91.6478 | -1512.12121212121 | 1343.32119880674i | 1343.3212 | 1.5708 | 0.992155267318357+1.85145527871577i | 2.1005 | 1.0789 | 1+9.22055670860944i | 9.2746 | 1.4628 | 1+0.354636796484979i | 1.061 | 0.3408 | -3.49586520887616+3.94822332638187i | 14.4419 | 131.5226 | 17.5898815734987+14.6942375862368i | 27.2043 | 39.8747
[5 empty] | 34 | 218.7762 | 304.285714285714 | 1+71.5779673063785i | 71.585 | 1.5568 | 1+0.00148458006265081i | 1 | 0.0014846 | 1-0.00463931269578378i | 1 | -0.0046393 | 0.999996994745264+0.040925460960652i | 1.0008 | 0.040903 | -0.127768774245369-4.24527940845558i | 12.5621 | -91.7239 | -1512.12121212121 | 1374.61116912112i | 1374.6112 | 1.5708 | 0.991785556457224+1.89458121223106i | 2.1385 | 1.0885 | 1+9.43533106484735i | 9.4882 | 1.4652 | 1+0.362897348647975i | 1.0638 | 0.34812 | -3.44228968295316+3.88707898281803i | 14.307 | 131.5272 | 16.9415534981862+14.1168341919505i | 26.8691 | 39.8033
[5 empty] | 35 | 223.8721 | 304.285714285714 | 1+73.2452323463182i | 73.2521 | 1.5571 | 1+0.0015191603745903i | 1 | 0.0015192 | 1-0.00474737617059469i | 1 | -0.0047473 | 0.999996853111972+0.0418787374068949i | 1.0009 | 0.041854 | -0.130427807580265-4.14833128617036i | 12.3618 | -91.8008 | -1512.12121212121 | 1406.6299764725i | 1406.63 | 1.5708 | 0.991398421660007+1.93871167778282i | 2.1775 | 1.0981 | 1+9.65510815850722i | 9.7068 | 1.4676 | 1+0.37135031378874i | 1.0667 | 0.35557 | -3.39008423484802+3.82598192669888i | 14.1715 | 131.5432 | 16.313601781111+13.5641780596319i | 26.5333 | 39.7423
[5 empty] | 36 | 229.0868 | 304.285714285714 | 1+74.951332977963i | 74.958 | 1.5575 | 1+0.00155454616546886i | 1 | 0.0015545 | 1-0.00485795676709019i | 1 | -0.0048579 | 0.999996704803709+0.0428542185140414i | 1.0009 | 0.042828 | -0.132965861923766-4.05357943554389i | 12.1614 | -91.8787 | -1512.12121212121 | 1439.39459765635i | 1439.3946 | 1.5708 | 0.990993041761897+1.98387007392802i | 2.2176 | 1.1075 | 1+9.88000451831316i | 9.9305 | 1.4699 | 1+0.380000173781276i | 1.0698 | 0.36315 | -3.33925019192017+3.76497755234346i | 14.0356 | 131.5706 | 15.7056418614116+13.0353024227326i | 26.197 | 39.6919
[5 empty] | 37 | 234.4229 | 304.285714285714 | 1+76.6971737984505i | 76.7037 | 1.5578 | 1+0.00159075619730119i | 1 | 0.0015908 | 1-0.00497111311656623i | 1 | -0.0049711 | 0.999996549505892+0.0438524214950864i | 1.001 | 0.043824 | -0.135388315254414-3.96097384125147i | 11.9611 | -91.9576 | -1512.12121212121 | 1472.92240490851i | 1472.9224 | 1.5708 | 0.99056855689778+2.03008034424604i | 2.2589 | 1.1168 | 1+10.110139387292i | 10.1595 | 1.4722 | 1+0.388851514895846i | 1.0729 | 0.37086 | -3.28978598164629+3.70411026783809i | 13.8993 | 131.6097 | 15.1172824576203+12.5292629679376i | 25.8604 | 39.6521
[5 empty] | 38 | 239.8833 | 304.285714285714 | 1+78.4836804756937i | 78.4901 | 1.5581 | 1+0.0016278096691255i | 1 | 0.0016278 | 1-0.00508690521601718i | 1 | -0.0050869 | 0.999996386889114+0.044873875610464i | 1.001 | 0.044844 | -0.137700300899929-3.87046561160751i | 11.7608 | -92.0376 | -1512.12121212121 | 1507.2311751162i | 1507.2312 | 1.5708 | 0.990124066678348+2.07736699003388i | 2.3013 | 1.126 | 1+10.3456347859976i | 10.3939 | 1.4744 | 1+0.397909030230677i | 1.0763 | 0.3787 | -3.24168728914407+3.64342335017544i | 13.7627 | 131.6607 | 14.5481261005205+12.0451386845923i | 25.5234 | 39.6231
[5 empty] | 39 | 245.4709 | 304.285714285714 | 1+80.311800239179i | 80.318 | 1.5583 | 1+0.00166572622718297i | 1 | 0.0016657 | 1-0.00520539445994678i | 1 | -0.0052053 | 0.999996216608444+0.045919122448666i | 1.001 | 0.045887 | -0.139906718383072-3.7820069536387i | 11.5604 | -92.1186 | -1512.12121212121 | 1542.33909924349i | 1542.3391 | 1.5708 | 0.989658628280251+2.12575508329703i | 2.3448 | 1.1351 | 1+10.5866155772073i | 10.6337 | 1.4766 | 1+0.407177522200281i | 1.0797 | 0.38668 | -3.19494721920171+3.58295881659325i | 13.6258 | 131.7236 | 13.9977697398024+11.5820325893982i | 25.1862 | 39.605
[5 empty] | 40 | 251.1886 | 304.285714285714 | 1+82.182502382204i | 82.1886 | 1.5586 | 1+0.0017045259753346i | 1 | 0.0017045 | 1-0.00532664367292063i | 1 | -0.0053266 | 0.999996038302694+0.046988716213402i | 1.0011 | 0.046954 | -0.142012243775919-3.69555114867574i | 11.36 | -92.2007 | -1512.12121212121 | 1578.26479197648i | 1578.2648 | 1.5708 | 0.989171254446244+2.17527028004304i | 2.3896 | 1.144 | 1+10.8332095321265i | 10.8793 | 1.4787 | 1+0.416661905081791i | 1.0833 | 0.39479 | -3.14955646130687+3.52275731182616i | 13.4888 | 131.7986 | 13.4658054101942+11.1390723282712i | 24.8488 | 39.598
[5 empty] | 41 | 257.0396 | 304.285714285714 | 1+84.0967787758056i | 84.1027 | 1.5589 | 1+0.00174422948572041i | 1 | 0.0017442 | 1-0.00545071714287628i | 1 | -0.0054507 | 0.999995851593652+0.0480832240174432i | 1.0012 | 0.048046 | -0.144021339584169-3.61105252845587i | 11.1596 | -92.2839 | -1512.12121212121 | 1615.02730159297i | 1615.0273 | 1.5708 | 0.988660911391083+2.22593883388464i | 2.4356 | 1.1528 | 1+11.0855473981341i | 11.1306 | 1.4808 | 1+0.426367207620544i | 1.0871 | 0.40303 | -3.10550345626666+3.46285801085883i | 13.3517 | 131.8859 | 12.9518209436502+10.7154106583665i | 24.5113 | 39.6019
[5 empty] | 42 | 263.0268 | 304.285714285714 | 1+86.0556443946666i | 86.0615 | 1.5592 | 1+0.00178485780966715i | 1 | 0.0017849 | 1-0.00557768065520986i | 1 | -0.0055776 | 0.999995656085284+0.0492032261833152i | 1.0012 | 0.049164 | -0.145938264182174-3.52846645172719i | 10.9591 | -92.3684 | -1512.12121212121 | 1652.64612006218i | 1652.6461 | 1.5708 | 0.988126516608724+2.27778760995974i | 2.4829 | 1.1615 | 1+11.3437629681068i | 11.3878 | 1.4829 | 1+0.436298575696415i | 1.091 | 0.4114 | -3.06277456311548+3.40329853665677i | 13.2145 | 131.9854 | 12.455400715128+10.310225814223i | 24.1737 | 39.617
[5 empty] | 43 | 269.1535 | 304.285714285714 | 1+88.060137855267i | 88.0658 | 1.5594 | 1+0.00182643248884998i | 1 | 0.0018264 | 1-0.00570760152765619i | 1 | -0.0057075 | 0.99999545136289+0.0503493165509914i | 1.0013 | 0.050307 | -0.147767080818433-3.4477492813465i | 10.7587 | -92.4541 | -1512.12121212121 | 1691.14119337961i | 1691.1412 | 1.5708 | 0.987566936576187+2.33084409917574i | 2.5314 | 1.17 | 1+11.6079931513576i | 11.651 | 1.4849 | 1+0.446461275052217i | 1.0951 | 0.41991 | -3.02135422511833+3.34411489225931i | 13.0775 | 132.0973 | 11.9761264104913+9.92272176279433i | 23.8361 | 39.6432
[5 empty] | 44 | 275.4229 | 304.285714285714 | 1+90.1113219665721i | 90.1169 | 1.5597 | 1+0.00186897556671408i | 1 | 0.001869 | 1-0.00584054864598152i | 1 | -0.0058405 | 0.999995236992228+0.051522102792755i | 1.0013 | 0.051477 | -0.149511666210432-3.36885836186209i | 10.5582 | -92.5411 | -1512.12121212121 | 1730.53293214267i | 1730.5329 | 1.5708 | 0.986980984349198+2.38513643278548i | 2.5813 | 1.1784 | 1+11.8783780462273i | 11.9204 | 1.4868 | 1+0.456860694085665i | 1.0994 | 0.42854 | -2.98122513379213+3.28534140654251i | 12.9405 | 132.2216 | 11.5135778061042+9.55212835280675i | 23.4987 | 39.6805
[5 empty] | 45 | 281.8383 | 304.285714285714 | 1+92.210284293548i | 92.2157 | 1.56 | 1+0.00191250960016247i | 1 | 0.0019125 | 1-0.00597659250050773i | 1 | -0.0059765 | 0.999995012518587+0.0527222067353949i | 1.0014 | 0.052674 | -0.151175718746851-3.29175199757302i | 10.3577 | -92.6295 | -1512.12121212121 | 1770.84222237266i | 1770.8422 | 1.5708 | 0.986367417044524+2.44069339730289i | 2.6325 | 1.1867 | 1+12.1550610143659i | 12.1961 | 1.4887 | 1+0.467502346706382i | 1.1039 | 0.43731 | -2.94236838998149+3.22701069289738i | 12.8038 | 132.3584 | 11.0673335507079+9.19770136441474i | 23.1615 | 39.7289
[5 empty] | 46 | 288.4032 | 304.285714285714 | 1+94.3581377338038i | 94.3634 | 1.5602 | 1+0.00195705767151593i | 1 | 0.0019571 | 1-0.00611580522348727i | 1 | -0.0061157 | 0.99999477746583+0.0539502646899068i | 1.0014 | 0.053898 | -0.152762766314357-3.21638943105636i | 10.1572 | -92.7192 | -1512.12121212121 | 1812.09043658882i | 1812.0904 | 1.5708 | 0.985724933203649+2.49754444976596i | 2.685 | 1.1949 | 1+12.4381887567456i | 12.4783 | 1.4906 | 1+0.478391875259448i | 1.1085 | 0.44621 | -2.90476366114195+3.1691536200247i | 12.6673 | 132.5076 | 10.6369719412069+8.85872246554341i | 22.8245 | 39.7883
[5 empty] | 47 | 295.1209 | 304.285714285714 | 1+96.5560211076635i | 96.5612 | 1.5604 | 1+0.00200264340075153i | 1 | 0.0020026 | 1-0.00625826062734855i | 1 | -0.0062582 | 0.999994531335377+0.0552069277888733i | 1.0015 | 0.055151 | -0.154276173765437-3.14273082215418i | 9.9566 | -92.8104 | -1512.12121212121 | 1854.29944514031i | 1854.2994 | 1.5708 | 0.985052170032207+2.5557197333552i | 2.739 | 1.2029 | 1+12.7279113914431i | 12.7671 | 1.4924 | 1+0.489535053517042i | 1.1134 | 0.45524 | -2.86838933409498+3.11179929401403i | 12.5312 | 132.6692 | 10.2220716849893+8.53449908159213i | 22.4878 | 39.8588
[5 empty] | 48 | 301.9952 | 304.285714285714 | 1+98.8050997619846i | 98.8102 | 1.5607 | 1+0.00204929095802634i | 1 | 0.0020493 | 1-0.00640403424383233i | 1 | -0.0064039 | 0.999994273605154+0.0564928623317037i | 1.0016 | 0.056433 | -0.155719150042973-3.07073722741187i | 9.756 | -92.903 | -1512.12121212121 | 1897.49162780217i | 1897.4916 | 1.5708 | 0.984347700509313+2.61525009337601i | 2.7944 | 1.2108 | 1+13.0243825332341i | 13.0627 | 1.4942 | 1+0.500937789739773i | 1.1185 | 0.4644 | -2.83322266262841+3.05497505085535i | 12.3955 | 132.8432 | 9.82221264238298+8.22436418535836i | 22.1515 | 39.9402
[5 empty] | 49 | 309.0295 | 304.285714285714 | 1+101.10656618804i | 101.1115 | 1.5609 | 1+0.00209702507649267i | 1 | 0.002097 | 1-0.0065532033640396i | 1 | -0.0065531 | 0.999994003728479+0.0578087501379138i | 1.0017 | 0.057745 | -0.157094754976575-3.0003705799597i | 9.5554 | -92.9972 | -1512.12121212121 | 1941.68988564136i | 1941.6899 | 1.5708 | 0.983610030360659+2.67616709361326i | 2.8512 | 1.2186 | 1+13.3277593750423i | 13.3652 | 1.4959 | 1+0.512606129809319i | 1.1237 | 0.47368 | -2.79923990942117+2.99870645852399i | 12.2603 | 133.0296 | 9.43697654378169+7.92767601412783i | 21.8157 | 40.0325
[5 empty] | 50 | 316.2278 | 304.285714285714 | 1+103.461640653791i | 103.4665 | 1.5611 | 1+0.00214587106541196i | 1 | 0.0021459 | 1-0.00670584707941237i | 1 | -0.0067057 | 0.999993721132909+0.0591552889086361i | 1.0017 | 0.059087 | -0.158405905764964-2.9315936698291i | 9.3547 | -93.0929 | -1512.12121212121 | 1986.91765315922i | 1986.9177 | 1.5708 | 0.982837594888959+2.7385030330668i | 2.9095 | 1.2262 | 1+13.6382027712849i | 13.6748 | 1.4976 | 1+0.524546260434034i | 1.1292 | 0.48309 | -2.76641648186928+2.94301732778173i | 12.1257 | 133.2283 | 9.0659476768559+7.64381772086962i | 21.4805 | 40.1354
[5 empty] | 51 | 323.5937 | 304.285714285714 | 1+105.871571850894i | 105.8763 | 1.5614 | 1+0.00219585482357409i | 1 | 0.0021959 | 1-0.00686204632366904i | 1 | -0.0068619 | 0.999993425219019+0.0605331925965507i | 1.0018 | 0.06046 | -0.159655383158147-2.86437012469613i | 9.1541 | -93.1903 | -1512.12121212121 | 2033.19891071675i | 2033.1989 | 1.5708 | 0.982028755655014+2.80229096307685i | 2.9694 | 1.2337 | 1+13.9558773231597i | 13.9917 | 1.4993 | 1+0.536764512429222i | 1.135 | 0.49262 | -2.73472706148329+2.88792973084768i | 11.9918 | 133.4392 | 8.7087135400959+7.37219696639848i | 21.1458 | 40.249
[5 empty] | 52 | 331.1311 | 304.285714285714 | 1+108.337637556768i | 108.3423 | 1.5616 | 1+0.00224700285302927i | 1 | 0.002247 | 1-0.00702188391571646i | 1 | -0.0070218 | 0.999993115359138+0.0619431917844318i | 1.0019 | 0.061865 | -0.16084583735238-2.79866439104369i | 8.9533 | -93.2893 | -1512.12121212121 | 2080.55819724932i | 2080.5582 | 1.5708 | 0.981181797002367+2.86756470484822i | 3.0308 | 1.2411 | 1+14.2809514659193i | 14.3159 | 1.5009 | 1+0.54926736407382i | 1.1409 | 0.50228 | -2.70414572661368+2.8334640271125i | 11.8585 | 133.6622 | 8.36486545970304+7.11224545921791i | 20.8119 | 40.3729
[5 empty] | 53 | 338.8442 | 304.285714285714 | 1+110.861145312093i | 110.8657 | 1.5618 | 1+0.0022993422731397i | 1 | 0.0022993 | 1-0.00718544460356157i | 1 | -0.0071853 | 0.99999279089601+0.0633860340725116i | 1.002 | 0.063302 | -0.161979793610418-2.73444171573467i | 8.7526 | -93.3901 | -1512.12121212121 | 2129.0206232775i | 2129.0206 | 1.5708 | 0.980294922418162+2.93435886738282i | 3.0938 | 1.2484 | 1+14.6135975581767i | 14.6478 | 1.5025 | 1+0.56206144454526i | 1.1471 | 0.51206 | -2.67464606833924+2.77963889509401i | 11.7261 | 133.8972 | 8.03399916755419+6.86341844955372i | 20.4787 | 40.5072
[5 empty] | 54 | 346.7369 | 304.285714285714 | 1+113.443433114083i | 113.4478 | 1.562 | 1+0.00235290083495876i | 1 | 0.0023529 | 1-0.00735281510924612i | 1 | -0.0073527 | 0.999992451141406+0.0648624844748703i | 1.0021 | 0.064772 | -0.163059657618999-2.67166812798881i | 8.5518 | -93.4926 | -1512.12121212121 | 2178.61188422107i | 2178.6119 | 1.5708 | 0.979366250722499+3.00270886582973i | 3.1584 | 1.2555 | 1+14.9539919732934i | 14.9874 | 1.504 | 1+0.575153537434362i | 1.1536 | 0.52195 | -2.64620129942638+2.72647136986473i | 11.5945 | 134.144 | 7.71571533861701+6.62519418384189i | 20.1463 | 40.6514
[5 empty] | 55 | 354.8134 | 304.285714285714 | 1+116.085870125912i | 116.0902 | 1.5622 | 1+0.00240770693594483i | 1 | 0.0024077 | 1-0.0075240841748276i | 1 | -0.0075239 | 0.999992095374661+0.0663733258250539i | 1.0022 | 0.066277 | -0.164087720594849-2.61031042175452i | 8.351 | -93.597 | -1512.12121212121 | 2229.35827402299i | 2229.3583 | 1.5708 | 0.978393812078204+3.07265094026285i | 3.2247 | 1.2625 | 1+15.3023151928938i | 15.335 | 1.5055 | 1+0.588550584342069i | 1.1603 | 0.53196 | -2.61878435633078+2.67397688521558i | 11.4638 | 134.4025 | 7.40962008676868+6.3970733256396i | 19.8148 | 40.8056
[5 empty] | 56 | 363.0781 | 304.285714285714 | 1+118.78985740266i | 118.7941 | 1.5624 | 1+0.00246378963501812i | 1 | 0.0024638 | 1-0.00769934260943163i | 1 | -0.0076992 | 0.999991722841146+0.0679193591911451i | 1.0023 | 0.067816 | -0.165066164150143-2.55033613846943i | 8.1501 | -93.7032 | -1512.12121212121 | 2281.28669909085i | 2281.2867 | 1.5708 | 0.977375543812535+3.14422217489584i | 3.2926 | 1.2694 | 1+15.6587519025596i | 15.6907 | 1.507 | 1+0.602259688559984i | 1.1674 | 0.54208 | -2.59236799427183+2.62216931986032i | 11.3342 | 134.6726 | 7.11532541850563+6.17857834862143i | 19.4843 | 40.9693
[5 empty] | 57 | 371.5352 | 304.285714285714 | 1+121.556828634172i | 121.5609 | 1.5626 | 1+0.002521178667968i | 1 | 0.0025212 | 1-0.0078786833374i | 1 | -0.0078785 | 0.999991332750667+0.0695014043004982i | 1.0024 | 0.06939 | -0.165997064927708-2.49171355020104i | 7.9492 | -93.8114 | -1512.12121212121 | 2334.42469256296i | 2334.4247 | 1.5708 | 0.976309286041979+3.21746051774467i | 3.3623 | 1.2762 | 1+16.0234910897521i | 16.0547 | 1.5085 | 1+0.616288118836621i | 1.1747 | 0.55231 | -2.56692487546+2.57106104702562i | 11.2056 | 134.9539 | 6.83244964448409+5.96925290697559i | 19.1548 | 41.1425
[5 empty] | 58 | 380.1894 | 304.285714285714 | 1+124.38825090522i | 124.3923 | 1.5628 | 1+0.00257990446321938i | 1 | 0.0025799 | 1-0.00806220144756056i | 1 | -0.008062 | 0.999990924275791+0.0711202999743713i | 1.0025 | 0.071001 | -0.166882399015947-2.4344116431611i | 7.7482 | -93.9216 | -1512.12121212121 | 2388.80042890683i | 2388.8004 | 1.5708 | 0.975192777090848+3.29240480074813i | 3.4338 | 1.2828 | 1+16.3967261440164i | 16.4272 | 1.5099 | 1+0.630643313231403i | 1.1822 | 0.56265 | -2.54242765060177+2.52066298681476i | 11.0781 | 135.2463 | 6.56061774924399+5.76866118816932i | 18.8263 | 41.3247
[5 empty] | 59 | 389.0451 | 304.285714285714 | 1+127.285625473372i | 127.2896 | 1.5629 | 1+0.00263999815796623i | 1 | 0.00264 | 1-0.00824999424364448i | 1 | -0.0082498 | 0.999990496550086+0.0727769045726792i | 1.0026 | 0.07265 | -0.167724046152816-2.3784001015858i | 7.5472 | -94.0338 | -1512.12121212121 | 2444.44273885762i | 2444.4427 | 1.5708 | 0.974023648693965+3.36909476035707i | 3.5071 | 1.2894 | 1+16.7786549595187i | 16.8084 | 1.5113 | 1+0.645332883058411i | 1.1901 | 0.57309 | -2.5188490338443+2.47098466077676i | 10.9518 | 135.5496 | 6.29946171981288+5.57638725268755i | 18.4991 | 41.5158
[5 empty] | 60 | 398.1072 | 304.285714285714 | 1+130.250488564974i | 130.2543 | 1.5631 | 1+0.00270149161468094i | 1 | 0.0027015 | 1-0.00844216129587793i | 1 | -0.008442 | 0.99999004866629+0.0744720964491077i | 1.0028 | 0.074336 | -0.168523793727982-2.32364929197548i | 7.3462 | -94.1481 | -1512.12121212121 | 2501.38112470457i | 2501.3811 | 1.5708 | 0.972799420973251+3.4475710586032i | 3.5822 | 1.2958 | 1+17.1694800399721i | 17.1986 | 1.5126 | 1+0.660364616922006i | 1.1984 | 0.58363 | -2.49616187135386+2.42203424815687i | 10.8268 | 135.8635 | 6.04862083418977+5.39203436498909i | 18.173 | 41.7154
[5 empty] | 61 | 407.3803 | 304.285714285714 | 1+133.284412189682i | 133.2882 | 1.5633 | 1+0.00276441743800822i | 1 | 0.0027644 | 1-0.00863880449377571i | 1 | -0.0086386 | 0.999989579674382+0.0762067744168284i | 1.0029 | 0.076061 | -0.16928334059169-2.27013024768621i | 7.1451 | -94.2646 | -1512.12121212121 | 2559.64577593354i | 2559.6458 | 1.5708 | 0.971517497177577+3.52787530465859i | 3.6592 | 1.3021 | 1+17.5694086060078i | 17.5978 | 1.5139 | 1+0.675746484846454i | 1.2069 | 0.59426 | -2.47433920374827+2.37381864334815i | 10.7031 | 136.1878 | 5.80774191095357+5.21522431955995i | 17.8482 | 41.9231
[5 empty] | 62 | 416.8694 | 304.285714285714 | 1+136.389004973962i | 136.3927 | 1.5635 | 1+0.00282880899205254i | 1 | 0.0028288 | 1-0.00884002810016418i | 1 | -0.0088398 | 0.999989088579565+0.0779818582250609i | 1.003 | 0.077825 | -0.170004300678564-2.21781465386691i | 6.9439 | -94.3834 | -1512.12121212121 | 2619.26758523383i | 2619.2676 | 1.5708 | 0.9701751581747+3.61005007689747i | 3.7381 | 1.3083 | 1+17.978652705045i | 18.0064 | 1.5152 | 1+0.691486642501731i | 1.2158 | 0.60499 | -2.45335432262384+2.32634351410642i | 10.5808 | 136.5222 | 5.57647952144786+5.0455967655891i | 17.5247 | 42.1388
[5 empty] | 63 | 426.5795 | 304.285714285714 | 1+139.565913014i | 139.5695 | 1.5636 | 1+0.00289470041806814i | 1 | 0.0028947 | 1-0.00904593880646296i | 1 | -0.0090457 | 0.999988574340163+0.0797982890467361i | 1.0032 | 0.07963 | -0.170688206454239-2.16667483273537i | 6.7427 | -94.5044 | -1512.12121212121 | 2680.27816487791i | 2680.2782 | 1.5708 | 0.968769556683626+3.69413894547178i | 3.8191 | 1.3143 | 1+18.3974293237219i | 18.4246 | 1.5165 | 1+0.707593435527768i | 1.225 | 0.6158 | -2.43318082143489+2.27961336013361i | 10.4599 | 136.8663 | 5.35449616615838+4.88280853344702i | 17.2026 | 42.3619
[5 empty] | 64 | 436.5158 | 304.285714285714 | 1+142.816820748491i | 142.8203 | 1.5638 | 1+0.00296212665256129i | 1 | 0.0029621 | 1-0.00925664578925405i | 1 | -0.0092564 | 0.999988035865404+0.0816570299775189i | 1.0033 | 0.081477 | -0.171336512192263-2.11668372918639i | 6.5415 | -94.6278 | -1512.12121212121 | 2742.70986348268i | 2742.7099 | 1.5708 | 0.967297711235139+3.78018649541269i | 3.902 | 1.3203 | 1+18.8259605029451i | 18.8525 | 1.5177 | 1+0.724075403959427i | 1.2346 | 0.6267 | -2.41379264099463+2.23363157167405i | 10.3405 | 137.22 | 5.14146241702286+4.72653296581002i | 16.882 | 42.5922
[5 empty] | 65 | 446.6836 | 304.285714285714 | 1+146.143451851748i | 146.1469 | 1.564 | 1+0.00303112344581402i | 1 | 0.0030311 | 1-0.00947226076816882i | 1 | -0.009472 | 0.999987472013112+0.0835590665464545i | 1.0035 | 0.083366 | -0.171950597088437-2.06781489672597i | 6.3402 | -94.7535 | -1512.12121212121 | 2806.59578316113i | 2806.5958 | 1.5708 | 0.96575649984771+3.86823835027014i | 3.987 | 1.3261 | 1+19.264473455618i | 19.2904 | 1.5189 | 1+0.740941286754538i | 1.2446 | 0.63768 | -2.39516410987502+2.18840048780735i | 10.2226 | 137.5828 | 4.93705702750822+4.57645925595586i | 16.5628 | 42.8293
[5 empty] | 66 | 457.0882 | 304.285714285714 | 1+149.547570147613i | 149.5509 | 1.5641 | 1+0.00310172738083938i | 1 | 0.0031017 | 1-0.00969289806512307i | 1 | -0.0096926 | 0.99998688158728+0.0855054072385082i | 1.0036 | 0.085299 | -0.172531768219457-2.02004248372522i | 6.1388 | -94.8818 | -1512.12121212121 | 2871.9697970735i | 2871.9698 | 1.5708 | 0.964142653405352+3.95834119630311i | 4.0741 | 1.3319 | 1+19.7132006871125i | 19.7385 | 1.5201 | 1+0.758200026427404i | 1.2549 | 0.64873 | -2.37726997998779+2.14392145415851i | 10.1063 | 137.9545 | 4.74096701235247+4.43229179545034i | 16.2451 | 43.0728
[5 empty] | 67 | 467.7351 | 304.285714285714 | 1+153.030980544667i | 153.0342 | 1.5643 | 1+0.00317397589277827i | 1 | 0.003174 | 1-0.00991867466493211i | 1 | -0.0099183 | 0.999986263335535+0.0874970840292774i | 1.0038 | 0.087276 | -0.173081263352359-1.97334121998782i | 5.9373 | -95.0126 | -1512.12121212121 | 2938.86656738729i | 2938.8666 | 1.5708 | 0.962452748723388+4.05054280723318i | 4.1633 | 1.3375 | 1+20.1723801185463i | 20.1972 | 1.5213 | 1+0.775860773790244i | 1.2657 | 0.65985 | -2.36008545763082+2.10019487978005i | 9.9917 | 138.3347 | 4.55288769890361+4.29374953315823i | 15.929 | 43.3222
[5 empty] | 68 | 478.6301 | 304.285714285714 | 1+156.59552999321i | 156.5987 | 1.5644 | 1+0.00324790728874806i | 1 | 0.0032479 | 1-0.0101497102773377i | 1.0001 | -0.010149 | 0.999985615946484+0.0895351529321599i | 1.004 | 0.089298 | -0.173600253611044-1.92768640362547i | 5.7358 | -95.146 | -1512.12121212121 | 3007.32156365561i | 3007.3216 | 1.5708 | 0.960683201287419+4.14489206957493i | 4.2548 | 1.343 | 1+20.6422552129321i | 20.6665 | 1.5224 | 1+0.793932892805081i | 1.2768 | 0.67103 | -2.34358623028224+2.05722029299398i | 9.8787 | 138.7231 | 4.37252275200325+4.1605653472414i | 15.6145 | 43.5771
[5 empty] | 69 | 489.7788 | 304.285714285714 | 1+160.243108464543i | 160.2462 | 1.5646 | 1+0.00332356076815348i | 1 | 0.0033235 | 1-0.0103861274004796i | 1.0001 | -0.010386 | 0.999984938046927+0.091620694558265i | 1.0042 | 0.091367 | -0.174089846005819-1.88305388823492i | 5.5342 | -95.282 | -1512.12121212121 | 3077.37108162359i | 3077.3711 | 1.5708 | 0.958830257650086+4.2414390085561i | 4.3485 | 1.3485 | 1+21.1230751042643i | 21.1467 | 1.5235 | 1+0.812425965548627i | 1.2884 | 0.68227 | -2.32774848942247+2.01499639601133i | 9.7675 | 139.1192 | 4.19958417435232+4.03248543155605i | 15.3017 | 43.8371
[5 empty] | 70 | 501.1872 | 304.285714285714 | 1+163.975649953051i | 163.9787 | 1.5647 | 1+0.00340097644347069i | 1 | 0.003401 | 1-0.0106280513858459i | 1.0001 | -0.010628 | 0.999984228198948+0.0937548146893679i | 1.0044 | 0.093483 | -0.174551085831727-1.8394200703718i | 5.3326 | -95.4208 | -1512.12121212121 | 3149.05226247286i | 3149.0523 | 1.5708 | 0.956889987469505+4.34023481464169i | 4.4445 | 1.3538 | 1+21.6150947296137i | 21.6382 | 1.5246 | 1+0.831349797292835i | 1.3004 | 0.69357 | -2.31254894965918+1.97352111817598i | 9.658 | 139.5227 | 4.03379228427752+3.90926869763086i | 14.9905 | 44.1018
[5 empty] | 71 | 512.8614 | 304.285714285714 | 1+167.795133501639i | 167.7981 | 1.5648 | 1+0.00348019536151548i | 1 | 0.0034802 | 1-0.0108756105047359i | 1.0001 | -0.010875 | 0.999983484896864+0.0959386448642108i | 1.0046 | 0.095647 | -0.174984958941082-1.7967618773149i | 5.1308 | -95.5624 | -1512.12121212121 | 3222.40311251433i | 3222.4031 | 1.5708 | 0.954858275172487+4.44133187067579i | 4.5428 | 1.359 | 1+22.1185749642983i | 22.1412 | 1.5256 | 1+0.850714421703783i | 1.3129 | 0.70491 | -2.29796486442226+1.93279166770407i | 9.5503 | 139.9332 | 3.87487567277154+3.79068619318816i | 14.6811 | 44.3708
[5 empty] | 72 | 524.8075 | 304.285714285714 | 1+171.703584251042i | 171.7065 | 1.565 | 1+0.00356125952520678i | 1 | 0.0035612 | 1-0.0111289360162712i | 1.0001 | -0.011128 | 0.999982706564032+0.098173342978459i | 1.0048 | 0.097861 | -0.175392393895488-1.75505675511627i | 4.929 | -95.7069 | -1512.12121212121 | 3297.46252333961i | 3297.4625 | 1.5708 | 0.952730811224853+4.54478377965571i | 4.6436 | 1.3642 | 1+22.633782760203i | 22.6559 | 1.5266 | 1+0.870530106161657i | 1.3258 | 0.71629 | -2.28397403848967+1.89280458181553i | 9.4445 | 140.3503 | 3.72257114163622+3.67652053798051i | 14.3734 | 44.6434
[5 empty] | 73 | 537.0318 | 304.285714285714 | 1+175.703074513579i | 175.7059 | 1.5651 | 1+0.00364421191583718i | 1 | 0.0036442 | 1-0.0113881622369912i | 1.0001 | -0.011388 | 0.999981891549504+0.100460093898632i | 1.005 | 0.10013 | -0.175774264002375-1.71428265693168i | 4.7271 | -95.8544 | -1512.12121212121 | 3374.27029244183i | 3374.2703 | 1.5708 | 0.950503082990336+4.65064539315293i | 4.7468 | 1.3692 | 1+23.1609912873207i | 23.1826 | 1.5276 | 1+0.890807357204643i | 1.3392 | 0.72771 | -2.27055483759414+1.85355577517467i | 9.3405 | 140.7737 | 3.57662362449264+3.56656537753128i | 14.0676 | 44.9193
[5 empty] | 74 | 549.5409 | 304.285714285714 | 1+179.795724871928i | 179.7985 | 1.5652 | 1+0.00372909651586221i | 1 | 0.0037291 | 1-0.0116534266120694i | 1.0001 | -0.011653 | 0.999981038124525+0.102800110090337i | 1.0053 | 0.10244 | -0.176131389240856-1.67441803162626i | 4.5251 | -96.0048 | -1512.12121212121 | 3452.86714431686i | 3452.8671 | 1.5708 | 0.948170365158675+4.75897284039617i | 4.8525 | 1.3741 | 1+23.7004800785909i | 23.7216 | 1.5286 | 1+0.911556926099651i | 1.3531 | 0.73916 | -2.25768619535224+1.81504058657752i | 9.2384 | 141.2029 | 3.4367860923562+3.46062485520904i | 13.7635 | 45.198
[5 empty] | 75 | 562.3413 | 304.285714285714 | 1+183.983705303483i | 183.9864 | 1.5654 | 1+0.00381595833222037i | 1 | 0.0038159 | 1-0.0119248697881887i | 1.0001 | -0.011924 | 0.999980144478866+0.105194632261132i | 1.0055 | 0.10481 | -0.176464538081573-1.63544181265082i | 4.323 | -96.1584 | -1512.12121212121 | 3533.2947520559i | 3533.2948 | 1.5708 | 0.945727709722595+4.86982355803183i | 4.9608 | 1.379 | 1+24.2525351781116i | 24.2731 | 1.5296 | 1+0.932789814542757i | 1.3675 | 0.75064 | -2.24534761774539+1.77725382384006i | 9.1383 | 141.6374 | 3.30281944539959+3.35851310291908i | 13.4612 | 45.479
[5 empty] | 76 | 575.4399 | 304.285714285714 | 1+188.269236330901i | 188.2719 | 1.5655 | 1+0.00390484342019646i | 1 | 0.0039048 | 1-0.012202635688114i | 1.0001 | -0.012202 | 0.999979208716984+0.107644930018367i | 1.0058 | 0.10723 | -0.176774429204991-1.59733340718395i | 4.1208 | -96.3151 | -1512.12121212121 | 3615.59575944117i | 3615.5958 | 1.5708 | 0.943169935482424+4.9832563205777i | 5.0717 | 1.3837 | 1+24.8174492928041i | 24.8376 | 1.5305 | 1+0.954517280492468i | 1.3824 | 0.76213 | -2.23351918537256+1.74018980685867i | 9.04 | 142.077 | 3.17449239244897+3.26005375056609i | 13.1608 | 45.7618
[5 empty] | 77 | 588.8437 | 304.285714285714 | 1+192.654590199461i | 192.6572 | 1.5656 | 1+0.00399579890784065i | 1 | 0.0039958 | 1-0.0124868715870021i | 1.0001 | -0.012486 | 0.999978228854003+0.110152302542347i | 1.006 | 0.10971 | -0.177061733122442-1.56007268553528i | 3.9185 | -96.4751 | -1512.12121212121 | 3699.81380355616i | 3699.8138 | 1.5708 | 0.940491617056071+5.09933127158594i | 5.1853 | 1.3884 | 1+25.3955219476094i | 25.4152 | 1.5314 | 1+0.976750844138826i | 1.3979 | 0.77364 | -2.22218155368211+1.70384240882689i | 8.9438 | 142.5211 | 3.05158131967514+3.1650794543254i | 12.8623 | 46.0459
[5 empty] | 78 | 602.5596 | 304.285714285714 | 1+197.142092081828i | 197.1446 | 1.5657 | 1+0.00408887302095643i | 1 | 0.0040889 | 1-0.0127777281904889i | 1.0001 | -0.012777 | 0.999977202811503+0.112718079275173i | 1.0063 | 0.11225 | -0.177327073704078-1.52363997080557i | 3.7161 | -96.6384 | -1512.12121212121 | 3785.99353792262i | 3785.9935 | 1.5708 | 0.937687073371067+5.218109955532i | 5.3017 | 1.393 | 1+25.9870596443008i | 26.0063 | 1.5323 | 1+0.999502294011571i | 1.4139 | 0.78515 | -2.21131595137957+1.66820509560624i | 8.8496 | 142.9693 | 2.93387014986048+3.07343144365977i | 12.5656 | 46.3309
[5 empty] | 79 | 616.595 | 304.285714285714 | 1+201.734121310902i | 201.7366 | 1.5658 | 1+0.00418411510867056i | 1 | 0.0041841 | 1-0.0130753597145955i | 1.0001 | -0.013075 | 0.999976128413109+0.115343620625631i | 1.0066 | 0.11484 | -0.177571029617766-1.48801602879944i | 3.5136 | -96.8052 | -1512.12121212121 | 3874.18065617644i | 3874.1807 | 1.5708 | 0.934750355614243+5.33965535044633i | 5.4209 | 1.3975 | 1+26.592376023995i | 26.6112 | 1.5332 | 1+1.02278369323058i | 1.4304 | 0.79666 | -2.20090417719611+1.63327096325872i | 8.7573 | 143.4212 | 2.82115019353643+2.9849590869288i | 12.2709 | 46.6161
[5 empty] | 80 | 630.9573 | 304.285714285714 | 1+206.433112641362i | 206.4355 | 1.566 | 1+0.0042815756695986i | 1 | 0.0042815 | 1-0.0133799239674956i | 1.0001 | -0.013379 | 0.999975003379879+0.118030318690498i | 1.0069 | 0.11749 | -0.177794135682829-1.45318205818658i | 3.3109 | -96.9754 | -1512.12121212121 | 3964.421916295i | 3964.4219 | 1.5708 | 0.931675234613505+5.46403190130616i | 5.5429 | 1.4019 | 1+27.2117920334488i | 27.2302 | 1.5341 | 1+1.04660738590188i | 1.4475 | 0.80817 | -2.1909285951914+1.59903277375905i | 8.6671 | 143.8764 | 2.71321999320382+2.89951947536106i | 11.978 | 46.9011
[5 empty] | 81 | 645.6542 | 304.285714285714 | 1+211.241557540609i | 211.2439 | 1.5661 | 1+0.00438130637862002i | 1 | 0.0043813 | 1-0.0136915824331876i | 1.0001 | -0.013691 | 0.999973825325467+0.120779597992651i | 1.0072 | 0.1202 | -0.177996884142414-1.41911968090744i | 3.1082 | -97.1491 | -1512.12121212121 | 4056.76516538891i | 4056.7652 | 1.5708 | 0.928455187624921+5.59130555420508i | 5.6679 | 1.4062 | 1+27.8456360952294i | 27.8636 | 1.5349 | 1+1.07098600366267i | 1.4653 | 0.81966 | -2.18137212875335+1.56548298891222i | 8.5788 | 144.3345 | 2.60988516176434+2.81697702509251i | 11.687 | 47.1854
[5 empty] | 82 | 660.6934 | 304.285714285714 | 1+216.162005509777i | 216.1643 | 1.5662 | 1+0.00448336011427684i | 1 | 0.0044833 | 1-0.0140105003571151i | 1.0001 | -0.01401 | 0.99997259175106+0.123592916236366i | 1.0076 | 0.12297 | -0.178179725858206-1.38581093281975i | 2.9053 | -97.3266 | -1512.12121212121 | 4151.25936507115i | 4151.2594 | 1.5708 | 0.92508338449711+5.72154379131852i | 5.7958 | 1.4105 | 1+28.4942442818483i | 28.5118 | 1.5357 | 1+1.09593247237878i | 1.4836 | 0.83114 | -2.17221825344603+1.53261380250922i | 8.4926 | 144.795 | 2.51095821621093+2.73720309691854i | 11.3979 | 47.4685
[5 empty] | 83 | 676.083 | 304.285714285714 | 1+221.197065435508i | 221.1993 | 1.5663 | 1+0.00458779098681053i | 1 | 0.0045878 | 1-0.0143368468337829i | 1.0001 | -0.014336 | 0.999971300040083+0.126471765080216i | 1.0079 | 0.12581 | -0.178343071431098-1.35323825458203i | 2.7023 | -97.5077 | -1512.12121212121 | 4247.95461741716i | 4247.9546 | 1.5708 | 0.921552673183571+5.8548156666837i | 5.9269 | 1.4147 | 1+29.1579604939513i | 29.1751 | 1.5365 | 1+1.12146001899813i | 1.5026 | 0.84259 | -2.16345098884694+1.50041717075992i | 8.4084 | 145.2575 | 2.41625840754567+2.66007563335972i | 11.1107 | 47.7498
[5 empty] | 84 | 691.831 | 304.285714285714 | 1+226.349406973223i | 226.3516 | 1.5664 | 1+0.00469465436685202i | 1 | 0.0046946 | 1-0.0146707948964126i | 1.0001 | -0.01467 | 0.999969947452643+0.129417670927963i | 1.0083 | 0.12871 | -0.178487292251366-1.32138448277083i | 2.4991 | -97.6927 | -1512.12121212121 | 4346.90219152965i | 4346.9022 | 1.5708 | 0.917855564572238+5.991191842813i | 6.0611 | 1.4188 | 1+29.8371366426594i | 29.8539 | 1.5373 | 1+1.14758217856383i | 1.5222 | 0.85401 | -2.15505488950383+1.46888484104663i | 8.3263 | 145.7217 | 2.32561154781692+2.58547881260228i | 10.8254 | 48.0289
[5 empty] | 85 | 707.9458 | 304.285714285714 | 1+231.621761962604i | 231.6239 | 1.5665 | 1+0.00480400691477992i | 1 | 0.004804 | 1-0.0150125216086873i | 1.0001 | -0.015011 | 0.999968531119721+0.132432195737881i | 1.0087 | 0.13167 | -0.178612721481867-1.29023284122819i | 2.2958 | -97.8816 | -1512.12121212121 | 4448.15455072215i | 4448.1546 | 1.5708 | 0.913984216600067+6.13074462816016i | 6.1985 | 1.4228 | 1+30.5321328361568i | 30.5485 | 1.5381 | 1+1.17431280139065i | 1.5424 | 0.8654 | -2.14701503513224+1.43800837904608i | 8.2462 | 146.187 | 2.23884983509402+2.51330271884316i | 10.542 | 48.3054
[5 empty] | 86 | 724.436 | 304.285714285714 | 1+237.016925876053i | 237.019 | 1.5666 | 1+0.00491590661076258i | 1 | 0.0049159 | 1-0.0153622081586331i | 1.0001 | -0.015361 | 0.999967048037085+0.135516937850927i | 1.0091 | 0.1347 | -0.178719654977694-1.25976693263615i | 2.0923 | -98.0745 | -1512.12121212121 | 4551.76538033572i | 4551.7654 | 1.5708 | 0.909930417618967+6.27354801545917i | 6.3392 | 1.4268 | 1+31.2433175706243i | 31.2593 | 1.5388 | 1+1.20166606040863i | 1.5633 | 0.87674 | -2.13931702016453+1.4077791942708i | 8.1681 | 146.6531 | 2.15581167712723+2.44344302854413i | 10.2604 | 48.5785
[5 empty] | 87 | 741.3102 | 304.285714285714 | 1+242.537759300892i | 242.5398 | 1.5667 | 1+0.00503041278549997i | 1 | 0.0050304 | 1-0.0157200399546874i | 1.0001 | -0.015719 | 0.999965495058917+0.1386735328382i | 1.0095 | 0.1378 | -0.178808352145728-1.22997073031517i | 1.8887 | -98.2715 | -1512.12121212121 | 4657.78961620368i | 4657.7896 | 1.5708 | 0.905685568977799+6.4196777209562i | 6.4832 | 1.4306 | 1+31.971067925622i | 31.9867 | 1.5395 | 1+1.22965645867777i | 1.5849 | 0.88804 | -2.13194694275306+1.3781885640833i | 8.092 | 147.1195 | 2.07634151437335+2.37580071208135i | 9.9807 | 48.848
[5 empty] | 88 | 758.5776 | 304.285714285714 | 1+248.187189456079i | 248.1892 | 1.5668 | 1+0.00514758615168163i | 1 | 0.0051475 | 1-0.0160862067240051i | 1.0001 | -0.016085 | 0.999963868891143+0.141903654368145i | 1.01 | 0.14097 | -0.178879036747538-1.20082857024382i | 1.6849 | -98.4726 | -1512.12121212121 | 4766.28347377929i | 4766.2835 | 1.5708 | 0.901240666783475+6.56921122455536i | 6.6307 | 1.4345 | 1+32.715769764021i | 32.731 | 1.5402 | 1+1.25829883707773i | 1.6073 | 0.89928 | -2.12489139332089+1.34922765623827i | 8.0179 | 147.586 | 2.0002896430044+2.31028175026388i | 9.7028 | 49.1133
[5 empty] | 89 | 776.2471 | 304.285714285714 | 1+253.968211744262i | 253.9702 | 1.5669 | 1+0.00526748883617727i | 1 | 0.0052674 | 1-0.016460902613054i | 1.0001 | -0.016459 | 0.999962166084444+0.145209015093953i | 1.0105 | 0.14421 | -0.178931897649007-1.17232514329653i | 1.481 | -98.6781 | -1512.12121212121 | 4877.30447794192i | 4877.3045 | 1.5708 | 0.896586282802506+6.72222781089958i | 6.7818 | 1.4382 | 1+33.4778179365933i | 33.4927 | 1.5409 | 1+1.28760838217667i | 1.6303 | 0.91047 | -2.11813744274577+1.32088755000933i | 7.9458 | 148.052 | 1.92751203845521+2.24679686518456i | 9.4267 | 49.3739
[5 empty] | 90 | 794.3282 | 304.285714285714 | 1+259.883891339978i | 259.8858 | 1.5669 | 1+0.00539018441297731i | 1 | 0.0053901 | 1-0.0168443262905541i | 1.0001 | -0.016843 | 0.999960383026936+0.148591367561632i | 1.0109 | 0.14752 | -0.178967089520173-1.14444548769712i | 1.2768 | -98.8879 | -1512.12121212121 | 4990.91149349751i | 4990.9115 | 1.5708 | 0.891712544462442+6.87880861140833i | 6.9364 | 1.4419 | 1+34.2576164913668i | 34.2722 | 1.5416 | 1+1.31760063428334i | 1.6541 | 0.92159 | -2.11167263025522+1.29315925595758i | 7.8756 | 148.5173 | 1.8578701800106+2.18526126486429i | 9.1524 | 49.6294
[5 empty] | 91 | 812.8305 | 304.285714285714 | 1+265.937364814852i | 265.9392 | 1.567 | 1+0.00551573793690063i | 1 | 0.0055157 | 1-0.0172366810528145i | 1.0001 | -0.017235 | 0.999958515936518+0.152052505139232i | 1.0115 | 0.1509 | -0.178984733488733-1.11717498168528i | 1.0725 | -99.1021 | -1512.12121212121 | 5107.16475638947i | 5107.1648 | 1.5708 | 0.88660911391083+7.03903664729465i | 7.0947 | 1.4455 | 1+35.0555788878572i | 35.0698 | 1.5423 | 1+1.34829149568682i | 1.6787 | 0.93264 | -2.10548495110359+1.2660337343995i | 7.8074 | 148.9814 | 1.79123087687852+2.12559440114855i | 8.8799 | 49.8793
[5 empty] | 92 | 831.7638 | 304.285714285714 | 1+272.131841800649i | 272.1337 | 1.5671 | 1+0.00564421597808752i | 1 | 0.0056442 | 1-0.0176381749315235i | 1.0002 | -0.017636 | 0.999956560852838+0.15559426296771i | 1.012 | 0.15436 | -0.178984917750757-1.09049933639369i | 0.86795 | -99.3209 | -1512.12121212121 | 5226.12590563659i | 5226.1259 | 1.5708 | 0.881265166087242+7.20299687358403i | 7.2567 | 1.4491 | 1+35.8721282162895i | 35.8861 | 1.5429 | 1+1.37969723908806i | 1.704 | 0.94362 | -2.09956284409478+1.23950191263179i | 7.7412 | 149.444 | 1.72746609614653+2.0677197403179i | 8.6091 | 50.1231
[5 empty] | 93 | 851.138 | 304.285714285714 | 1+278.470606691059i | 278.4724 | 1.5672 | 1+0.00577568665729603i | 1 | 0.0057756 | 1-0.0180490208040501i | 1.0002 | -0.018047 | 0.999954513628904+0.159218518933946i | 1.0126 | 0.1579 | -0.178967698142207-1.06440458893357i | 0.66321 | -99.5444 | -1512.12121212121 | 5347.85801601484i | 5347.858 | 1.5708 | 0.875669365761869+7.37077622415872i | 7.4226 | 1.4525 | 1+36.7076974219258i | 36.7213 | 1.5436 | 1+1.41183451622792i | 1.7301 | 0.95452 | -2.0938951790087+1.21355470096998i | 7.6768 | 149.9048 | 1.6664527929726+2.01156454588049i | 8.34 | 50.3604
[5 empty] | 94 | 870.9636 | 304.285714285714 | 1+284.95702038313i | 284.9588 | 1.5673 | 1+0.00591021968202046i | 1 | 0.0059102 | 1-0.018469436506314i | 1.0002 | -0.018467 | 0.999952369922278+0.162927194666428i | 1.0131 | 0.16152 | -0.178933098674924-1.03887709568617i | 0.45825 | -99.7726 | -1512.12121212121 | 5472.42563150043i | 5472.4256 | 1.5708 | 0.869809843491979+7.54246365785121i | 7.5925 | 1.456 | 1+37.5627295346189i | 37.576 | 1.5442 | 1+1.44472036671611i | 1.757 | 0.96534 | -2.08847124398294+1.18818300765759i | 7.6144 | 150.3634 | 1.60807274331832+1.95705967302002i | 8.0726 | 50.5908
[5 empty] | 95 | 891.2509 | 304.285714285714 | 1+291.594522059262i | 291.5962 | 1.5674 | 1+0.00604788638345134i | 1 | 0.0060478 | 1-0.0188996449482855i | 1.0002 | -0.018897 | 0.999950125185872+0.166722256554118i | 1.0138 | 0.16521 | -0.178881112040857-1.01390352579827i | 0.25305 | -100.0056 | -1512.12121212121 | 5599.89479949198i | 5599.8948 | 1.5708 | 0.863674170445236+7.71815020561141i | 7.7663 | 1.4594 | 1+38.4376779037129i | 38.4507 | 1.5448 | 1+1.47837222706588i | 1.7848 | 0.97607 | -2.08328073289625+1.16337775270078i | 7.5538 | 150.8195 | 1.55221237949236+1.9041393741844i | 7.8069 | 50.8138
[5 empty] | 96 | 912.0108 | 304.285714285714 | 1+298.386631010698i | 298.3883 | 1.5674 | 1+0.00618875975429594i | 1 | 0.0061887 | 1-0.0193398742321748i | 1.0002 | -0.019337 | 0.999947774658298+0.170605716789062i | 1.0144 | 0.16899 | -0.178811700088445-0.989470854879617i | 0.047624 | -100.2436 | -1512.12121212121 | 5730.33310582957i | 5730.3331 | 1.5708 | 0.857249332036486+7.89792901877241i | 7.9443 | 1.4627 | 1+39.3330064384141i | 39.3457 | 1.5454 | 1+1.51280793993901i | 1.8134 | 0.98671 | -2.07831373279482+1.1391298806833i | 7.495 | 151.2727 | 1.49876262873682+1.85274111531001i | 7.5427 | 51.0291
[5 empty] | 97 | 933.2543 | 304.285714285714 | 1+305.33694850351i | 305.3386 | 1.5675 | 1+0.00633291448748019i | 1 | 0.0063328 | 1-0.0197903577733756i | 1.0002 | -0.019788 | 0.999945313353772+0.174579634433283i | 1.0151 | 0.17285 | -0.178724794275135-0.965566358900171i | -0.15805 | -100.4867 | -1512.12121212121 | 5863.80971062981i | 5863.8097 | 1.5708 | 0.85052170032207+8.08189541844062i | 8.1265 | 1.4659 | 1+40.2491898537629i | 40.2616 | 1.546 | 1+1.54804576360627i | 1.8429 | 0.99726 | -2.07356071139805+1.11543037261425i | 7.4381 | 151.7229 | 1.44761875505342+1.80280540218934i | 7.2801 | 51.2362
[5 empty] | 98 | 954.9926 | 304.285714285714 | 1+312.449159688032i | 312.4508 | 1.5676 | 1+0.00648042701575176i | 1 | 0.0064803 | 1-0.0202513344242243i | 1.0002 | -0.020249 | 0.999942736051537+0.178646116510514i | 1.0158 | 0.17679 | -0.178620296100214-0.942177608285301i | -0.36399 | -100.7349 | -1512.12121212121 | 6000.39538495533i | 6000.3954 | 1.5708 | 0.843477005093132+8.27014694603623i | 8.313 | 1.4692 | 1+41.1867139223333i | 41.1989 | 1.5465 | 1+1.58410438162821i | 1.8733 | 1.0077 | -2.06901250471619+1.09227025686058i | 7.3829 | 152.1696 | 1.39868020443752+1.75427561650399i | 7.019 | 51.4347
[5 empty] | 99 | 977.2372 | 304.285714285714 | 1+319.727035552773i | 319.7286 | 1.5677 | 1+0.00663137555220565i | 1 | 0.0066313 | 1-0.0207230486006427i | 1.0002 | -0.02072 | 0.999940037284791+0.18280731912338i | 1.0165 | 0.18082 | -0.178498077522305-0.919292462207038i | -0.5702 | -100.9883 | -1512.12121212121 | 6140.16254833857i | 6140.1625 | 1.5708 | 0.836100303606592+8.46278341501095i | 8.504 | 1.4723 | 1+42.1460757317958i | 42.1579 | 1.5471 | 1+1.62100291276138i | 1.9046 | 1.018 | -2.06466030480767+1.06964061921394i | 7.3295 | 152.6126 | 1.35185045365863+1.70709786105832i | 6.7593 | 51.6243
[5 empty] | 100 | 1000 | 304.285714285714 | 1+327.174434923852i | 327.176 | 1.5677 | 1+0.00678584013175396i | 1 | 0.0067857 | 1-0.0212057504117311i | 1.0002 | -0.021203 | 0.999937211329085+0.187065448596587i | 1.0173 | 0.18494 | -0.178357981365984-0.896899063069347i | -0.77669 | -101.2472 | -1512.12121212121 | 6283.18530717959i | 6283.1853 | 1.5708 | 0.828375948889588+8.65990696377049i | 8.6994 | 1.4754 | 1+43.1277839484806i | 43.1394 | 1.5476 | 1+1.65876092109541i | 1.9369 | 1.0283 | -2.06049564770103+1.04753261214056i | 7.2778 | 153.0517 | 1.30703686270081+1.66122081376509i | 6.5011 | 51.8046
[5 empty] | 1 | 1023.293 | 304.285714285714 | 1+334.795306510994i | 334.7968 | 1.5678 | 1+0.00694390265356133i | 1 | 0.0069438 | 1-0.0216996957923792i | 1.0002 | -0.021696 | 0.999934252190191+0.191422762646743i | 1.0181 | 0.18915 | -0.178199821722253-0.874985831185622i | -0.98348 | -101.5114 | -1512.12121212121 | 6429.53949403827i | 6429.5395 | 1.5708 | 0.820287556550141+8.86162210982965i | 8.8995 | 1.4785 | 1+44.1323590870786i | 44.1437 | 1.5481 | 1+1.6973984264261i | 1.9701 | 1.0384 | -2.05651040150245+1.02593746326048i | 7.2278 | 153.4866 | 1.26415053095314+1.6165955899493i | 6.2443 | 51.9752
[5 empty] | 2 | 1047.1285 | 304.285714285714 | 1+342.593691001187i | 342.5952 | 1.5679 | 1+0.00710564692446905i | 1 | 0.0071055 | 1-0.0222051466389658i | 1.0002 | -0.022201 | 0.999931153591377+0.195881571579434i | 1.0189 | 0.19345 | -0.178023384347774-0.853541459646387i | -1.1906 | -101.7813 | -1512.12121212121 | 6579.30270784171i | 6579.3027 | 1.5708 | 0.811817970023669+9.06803580522887i | 9.1043 | 1.4815 | 1+45.1603337866254i | 45.1714 | 1.5487 | 1+1.73693591487021i | 2.0042 | 1.0484 | -2.05269675470695+1.00484648310116i | 7.1794 | 153.9171 | 1.22310615721933+1.57317561255234i | 5.9889 | 52.1358
[5 empty] | 3 | 1071.5193 | 304.285714285714 | 1+350.573723201113i | 350.5751 | 1.5679 | 1+0.00727115870343047i | 1 | 0.007271 | 1-0.0227223709482202i | 1.0003 | -0.022718 | 0.999927908960101+0.200444239514176i | 1.0198 | 0.19784 | -0.177828427067973-0.832554909375168i | -1.398 | -102.0568 | -1512.12121212121 | 6732.55435502821i | 6732.5544 | 1.5708 | 0.802949224181614+9.27925749324167i | 9.3139 | 1.4845 | 1+46.2122530929135i | 46.2231 | 1.5492 | 1+1.77739434972745i | 2.0394 | 1.0583 | -2.0490472047286+0.984251072168601i | 7.1327 | 154.3429 | 1.18382190359666+1.53091648983455i | 5.7347 | 52.2861
[5 empty] | 4 | 1096.4782 | 304.285714285714 | 1+358.739634229471i | 358.741 | 1.568 | 1+0.00744052574698161i | 1 | 0.0074404 | 1-0.0232516429593176i | 1.0003 | -0.023247 | 0.999924511414063+0.205113185637901i | 1.0207 | 0.20232 | -0.177614680189399-0.812015404370472i | -1.6057 | -102.3382 | -1512.12121212121 | 6889.37569164964i | 6889.3757 | 1.5708 | 0.79366250722499+9.49539916640288i | 9.5285 | 1.4874 | 1+47.288674747483i | 47.2992 | 1.5497 | 1+1.8187951825955i | 2.0756 | 1.0681 | -2.04555454666234+0.964142727377156i | 7.0875 | 154.7638 | 1.14621926325741+1.48977590018985i | 5.4817 | 52.4257
[5 empty] | 5 | 1122.0185 | 304.285714285714 | 1+367.095753760379i | 367.0971 | 1.5681 | 1+0.00761383785577081i | 1 | 0.0076137 | 1-0.0237932432992838i | 1.0003 | -0.023789 | 0.999920953746613+0.209890885487645i | 1.0217 | 0.2069 | -0.17738184692695-0.791912427131629i | -1.8139 | -102.6254 | -1512.12121212121 | 7049.84986645445i | 7049.8499 | 1.5708 | 0.783938120782042+9.71657542588857i | 9.7481 | 1.4903 | 1+48.3901694833432i | 48.4005 | 1.5501 | 1+1.86116036474397i | 2.1128 | 1.0778 | -2.04221186228803+0.94451304787765i | 7.0439 | 155.1797 | 1.11022293215106+1.44971348370238i | 5.23 | 52.5543
[5 empty] | 6 | 1148.1536 | 304.285714285714 | 1+375.646512319017i | 375.6478 | 1.5681 | 1+0.00779118692217219i | 1 | 0.007791 | 1-0.0243474591317881i | 1.0003 | -0.024343 | 0.999917228411462+0.21477987226311i | 1.0227 | 0.21158 | -0.177129603851823-0.772235714266131i | -2.0223 | -102.9186 | -1512.12121212121 | 7214.06196497425i | 7214.062 | 1.5708 | 0.77375543812535+9.94290354227917i | 9.973 | 1.4931 | 1+49.5173213275831i | 49.5274 | 1.5506 | 1+1.9045123587532i | 2.1511 | 1.0873 | -2.03901250932451+0.925353740321557i | 7.0017 | 155.5903 | 1.07576068463162+1.41069074008983i | 4.9794 | 52.6717
[5 empty] | 7 | 1174.8976 | 304.285714285714 | 1+384.396443630756i | 384.3977 | 1.5682 | 1+0.00797266697900825i | 1 | 0.0079725 | 1-0.0249145843094008i | 1.0003 | -0.024909 | 0.999913327506674+0.219782738169796i | 1.0238 | 0.21636 | -0.176857601366332-0.752975252275852i | -2.2312 | -103.2179 | -1512.12121212121 | 7382.09905463727i | 7382.0991 | 1.5708 | 0.763092860419786+10.1745035177378i | 10.2031 | 1.4959 | 1+50.6707279110301i | 50.6806 | 1.5511 | 1+1.94887415042424i | 2.1905 | 1.0967 | -2.03595011094057+0.906656623597235i | 6.961 | 155.9955 | 1.04276325300317+1.37267093269422i | 4.7299 | 52.7775
[5 empty] | 8 | 1202.2644 | 304.285714285714 | 1+393.350187024997i | 393.3515 | 1.5683 | 1+0.00815837424940733i | 1 | 0.0081582 | 1-0.0254949195293979i | 1.0003 | -0.025489 | 0.999909242757908+0.224902135793428i | 1.0249 | 0.22124 | -0.176565464212006-0.734121273519441i | -2.4404 | -103.5235 | -1512.12121212121 | 7554.05023093271i | 7554.0502 | 1.5708 | 0.751927770908479+10.4114981496369i | 10.4386 | 1.4987 | 1+51.851000785122i | 51.8606 | 1.5515 | 1+1.99426926096623i | 2.2309 | 1.106 | -2.03301854552704+0.888413633072469i | 6.9218 | 156.395 | 1.01116421096579+1.33561899819524i | 4.4814 | 52.8715
[5 empty] | 9 | 1230.2688 | 304.285714285714 | 1+402.512489895003i | 402.5137 | 1.5683 | 1+0.00834840719782227i | 1 | 0.0083482 | 1-0.0260887724931946i | 1.0003 | -0.026083 | 0.999904965500863+0.230140779506389i | 1.026 | 0.22622 | -0.17625279201763-0.715664252347735i | -2.6501 | -103.8354 | -1512.12121212121 | 7730.00666465025i | 7730.0067 | 1.5708 | 0.740236486939645+10.6540130956675i | 10.6797 | 1.5014 | 1+53.0587657461592i | 53.0682 | 1.552 | 1+2.04072175946766i | 2.2726 | 1.1152 | -2.03021193673329+0.870616824375928i | 6.884 | 156.7889 | 0.98089986093512+1.2995014617359i | 4.2339 | 52.9535
[5 empty] | 10 | 1258.9254 | 304.285714285714 | 1+411.888210215035i | 411.8894 | 1.5684 | 1+0.00854286658223774i | 1 | 0.0085427 | 1-0.026696458069493i | 1.0004 | -0.02669 | 0.999900486662904+0.235501446906918i | 1.0273 | 0.23131 | -0.175919159894186-0.697594901408826i | -2.8602 | -104.1537 | -1512.12121212121 | 7910.06165022013i | 7910.0617 | 1.5708 | 0.72799420973251+10.9021769404639i | 10.9265 | 1.5041 | 1+54.2946631671109i | 54.3039 | 1.5524 | 1+2.08825627565811i | 2.3153 | 1.1242 | -2.02752464376976+0.853258376748542i | 6.8475 | 157.1768 | 0.951909125200889+1.26428635716425i | 3.9873 | 53.0231
[5 empty] | 11 | 1288.2496 | 304.285714285714 | 1+421.482319116107i | 421.4835 | 1.5684 | 1+0.00874185550759331i | 1 | 0.0087416 | 1-0.0273182984612291i | 1.0004 | -0.027312 | 0.999895796743815+0.240986980291827i | 1.0285 | 0.2365 | -0.175564119083908-0.679904168119053i | -3.0707 | -104.4786 | -1512.12121212121 | 8094.31065517899i | 8094.3107 | 1.5708 | 0.715174971775766+11.1561212637816i | 11.179 | 1.5068 | 1+55.5593483371485i | 55.5683 | 1.5528 | 1+2.13689801296725i | 2.3593 | 1.1331 | -2.0249512519769+0.836330595994026i | 6.8123 | 157.5588 | 0.924133440883011+1.22994315210838i | 3.7416 | 53.0802
[5 empty] | 12 | 1318.2567 | 304.285714285714 | 1+431.299903521753i | 431.3011 | 1.5685 | 1+0.00894547948045116i | 1 | 0.0089452 | 1-0.0279546233764099i | 1.0004 | -0.027947 | 0.999890885795649+0.246600288163528i | 1.0299 | 0.2418 | -0.175187197670931-0.662583231295715i | -3.2817 | -104.8101 | -1512.12121212121 | 8282.85137078811i | 8282.8514 | 1.5708 | 0.701751581747+11.415980710262i | 11.4375 | 1.5094 | 1+56.8534918090895i | 56.8623 | 1.5532 | 1+2.18667276188806i | 2.4045 | 1.1419 | -2.02248656366014+0.819825917056461i | 6.7784 | 157.9346 | 0.897516658637974+1.19644267761498i | 3.4967 | 53.1244
[5 empty] | 13 | 1348.9629 | 304.285714285714 | 1+441.346168845175i | 441.3473 | 1.5685 | 1+0.00915384646493694i | 1 | 0.0091536 | 1-0.028605770202928i | 1.0004 | -0.028598 | 0.999885743401626+0.252344346772152i | 1.0312 | 0.24721 | -0.174787901361238-0.645623497946838i | -3.4932 | -105.1484 | -1512.12121212121 | 8475.7837638305i | 8475.7838 | 1.5708 | 0.68769556683626+11.6818930608234i | 11.7021 | 1.512 | 1+58.1777797549324i | 58.1864 | 1.5536 | 1+2.23760691365125i | 2.4509 | 1.1505 | -2.02012558918869+0.803736906251101i | 6.7458 | 158.3041 | 0.872004945063231+1.16375706209372i | 3.2525 | 53.1557
[5 empty] | 14 | 1380.3843 | 304.285714285714 | 1+451.626441749226i | 451.6275 | 1.5686 | 1+0.00936706693998393i | 1 | 0.0093668 | 1-0.0292720841874498i | 1.0004 | -0.029264 | 0.999880358654039+0.258222201693608i | 1.0327 | 0.25273 | -0.174365714339863-0.629016600212854i | -3.7052 | -105.4936 | -1512.12121212121 | 8673.21012961475i | 8673.2101 | 1.5708 | 0.672977112351393+11.9539993057137i | 11.9729 | 1.5146 | 1+59.5329143296755i | 59.5413 | 1.554 | 1+2.28972747421829i | 2.4986 | 1.159 | -2.01786353835642+0.788056263173359i | 6.7143 | 158.6674 | 0.847546688743633+1.13185966932221i | 3.0091 | 53.1738
[5 empty] | 15 | 1412.5375 | 304.285714285714 | 1+462.146172970675i | 462.1473 | 1.5686 | 1+0.00958525395791028i | 1 | 0.009585 | 1-0.0299539186184696i | 1.0004 | -0.029945 | 0.999874720131117+0.264236969444376i | 1.0342 | 0.25836 | -0.173920100213466-0.612754392454384i | -3.9178 | -105.8457 | -1512.12121212121 | 8875.23514621322i | 8875.2351 | 1.5708 | 0.657564998477102+12.2324437192659i | 12.2501 | 1.5171 | 1+60.9196140436074i | 60.9278 | 1.5544 | 1+2.34306207860029i | 2.5475 | 1.1674 | -2.01569581200082+0.772776822309273i | 6.6841 | 159.0242 | 0.824092409879994+1.10072504027674i | 2.7663 | 53.1785
[5 empty] | 16 | 1445.4398 | 304.285714285714 | 1+472.910940210262i | 472.912 | 1.5687 | 1+0.00980852320436096i | 1 | 0.0098082 | 1-0.030651635013628i | 1.0005 | -0.030642 | 0.999868815872797+0.270391839133934i | 1.0358 | 0.26411 | -0.173450503046602-0.596828948479715i | -4.1309 | -106.2049 | -1512.12121212121 | 9081.96592996385i | 9081.9659 | 1.5708 | 0.64142653405352+12.5173739363935i | 12.5338 | 1.5196 | 1+62.3386141432717i | 62.3466 | 1.5548 | 1+2.39763900551046i | 2.5978 | 1.1757 | -2.01361799387666+0.757891554369687i | 6.6549 | 159.3745 | 0.801594673437713+1.07032883856505i | 2.5241 | 53.1696
[5 empty] | 17 | 1479.1084 | 304.285714285714 | 1+483.926451090063i | 483.9275 | 1.5687 | 1+0.0100369930596457i | 1.0001 | 0.010037 | 1-0.031365603311393i | 1.0005 | -0.031355 | 0.999862633355354+0.27669007415566i | 1.0374 | 0.26997 | -0.172956348500081-0.581232558904826i | -4.3445 | -106.5713 | -1512.12121212121 | 9293.51209226457i | 9293.5121 | 1.5708 | 0.624527487233884+12.8089410308692i | 12.8242 | 1.5221 | 1+63.7906670013039i | 63.7985 | 1.5551 | 1+2.45348719235785i | 2.6495 | 1.1838 | -2.01162584277943+0.743393567368776i | 6.6269 | 159.7183 | 0.780008005750669+1.04064779924721i | 2.2824 | 53.1469
[5 empty] | 18 | 1513.5612 | 304.285714285714 | 1+495.198546179757i | 495.1996 | 1.5688 | 1+0.010270784661506i | 1.0001 | 0.01027 | 1-0.0320962020672064i | 1.0005 | -0.032085 | 0.999856159464842+0.283135013917129i | 1.0392 | 0.27595 | -0.172437045079927-0.565957728638029i | -4.5588 | -106.945 | -1512.12121212121 | 9509.98579769078i | 9509.9858 | 1.5708 | 0.606832012874194+13.1072995954259i | 13.1213 | 1.5245 | 1+65.2765425153494i | 65.2842 | 1.5555 | 1+2.51063625059036i | 2.7025 | 1.1918 | -2.00971528491394+0.729276107466668i | 6.5999 | 160.0554 | 0.759288814514342+1.01165968084008i | 2.0411 | 53.1104
[5 empty] | 19 | 1548.8166 | 304.285714285714 | 1+506.733202093362i | 506.7342 | 1.5688 | 1+0.0105100219693438i | 1.0001 | 0.01051 | 1-0.0328438186541994i | 1.0005 | -0.032832 | 0.999849380469269+0.289730075610712i | 1.041 | 0.28205 | -0.171891985505446-0.550997174480508i | -4.7737 | -107.3261 | -1512.12121212121 | 9731.50182346647i | 9731.5018 | 1.5708 | 0.588302576500861+13.4126078237237i | 13.4255 | 1.527 | 1+66.7970285162737i | 66.8045 | 1.5558 | 1+2.56911648139515i | 2.7569 | 1.1996 | -2.0078824065022+0.715532559594333i | 6.574 | 160.3859 | 0.739395312100399+0.983343220309371i | 1.8003 | 53.0598
[5 empty] | 20 | 1584.8932 | 304.285714285714 | 1+518.536534658125i | 518.5375 | 1.5689 | 1+0.0107548318299463i | 1.0001 | 0.010754 | 1-0.0336088494685822i | 1.0006 | -0.033596 | 0.999842281989477+0.296478756025415i | 1.0429 | 0.28827 | -0.17132054820482-0.536343822833057i | -4.9892 | -107.7147 | -1512.12121212121 | 9958.17762032063i | 9958.1776 | 1.5708 | 0.568899874695049+13.7250275942265i | 13.7368 | 1.5294 | 1+68.3529311858806i | 68.3602 | 1.5562 | 1+2.62895889176465i | 2.8127 | 1.2073 | -2.00612344662513+0.702156447878181i | 6.549 | 160.7096 | 0.720287442124224+0.955678090861911i | 1.5598 | 52.9949
[5 empty] | 21 | 1621.8101 | 304.285714285714 | 1+530.614802157204i | 530.6157 | 1.5689 | 1+0.011005344044742i | 1.0001 | 0.011005 | 1-0.0343917001398188i | 1.0006 | -0.034378 | 0.99983484896864+0.303384633400921i | 1.0449 | 0.2946 | -0.170722098946569-0.521990807498426i | -5.2054 | -108.1108 | -1512.12121212121 | 10190.1333747611i | 10190.1334 | 1.5708 | 0.548582751724869+14.0447245560319i | 14.0554 | 1.5318 | 1+69.94507548436i | 69.9522 | 1.5565 | 1+2.69019521093693i | 2.87 | 1.2149 | -2.00443479029171+0.689141435880414i | 6.525 | 161.0266 | 0.701926809195969+0.928644862357751i | 1.3197 | 52.9158
[5 empty] | 22 | 1659.5869 | 304.285714285714 | 1+542.974408647908i | 542.9753 | 1.569 | 1+0.0112616914386232i | 1.0001 | 0.011261 | 1-0.0351927857456977i | 1.0006 | -0.035178 | 0.999827065640323+0.310451369324829i | 1.0469 | 0.30107 | -0.170095992614941-0.507931467567623i | -5.4223 | -108.5147 | -1512.12121212121 | 10427.4920727993i | 10427.4921 | 1.5708 | 0.527308112248527+14.3718682167009i | 14.3815 | 1.5341 | 1+71.5743055876942i | 71.5813 | 1.5568 | 1+2.75285790721901i | 2.9289 | 1.2224 | -2.00281296172943+0.676481326670232i | 6.502 | 161.3368 | 0.684276611785141+0.902224964169242i | 1.0797 | 52.8221
[5 empty] | 23 | 1698.2437 | 304.285714285714 | 1+555.621907357188i | 555.6228 | 1.569 | 1+0.0115240099303713i | 1.0001 | 0.011523 | 1-0.0360125310324103i | 1.0006 | -0.035997 | 0.999818915495043+0.317682710674061i | 1.0491 | 0.30765 | -0.169441575136978-0.494159345377513i | -5.6399 | -108.9263 | -1512.12121212121 | 10670.3795651586i | 10670.3796 | 1.5708 | 0.505030829903365+14.7066320321325i | 14.7153 | 1.5365 | 1+73.2414853352485i | 73.2483 | 1.5571 | 1+2.81698020520187i | 2.9892 | 1.2297 | -2.00125461788923+0.664170062740262i | 6.4798 | 161.6402 | 0.667301578128372+0.876400650320331i | 0.83993 | 52.7139
[5 empty] | 24 | 1737.8008 | 304.285714285714 | 1+568.56400415628i | 568.5649 | 1.569 | 1+0.0117924386047228i | 1.0001 | 0.011792 | 1-0.0368513706397588i | 1.0007 | -0.036835 | 0.99981038124525+0.325082491601522i | 1.0513 | 0.31436 | -0.168758185568572-0.480668184525844i | -5.8583 | -109.3457 | -1512.12121212121 | 10918.9246340026i | 10918.9246 | 1.5708 | 0.481703651586746+15.0491934985329i | 15.0569 | 1.5388 | 1+74.9474986877937i | 74.9542 | 1.5575 | 1+2.88259610337668i | 3.0511 | 1.2369 | -1.99975654215831+0.652201725781161i | 6.4585 | 161.9368 | 0.650967905109371+0.851154966745394i | 0.60027 | 52.591
[5 empty] | 25 | 1778.2794 | 304.285714285714 | 1+581.807561116209i | 581.8084 | 1.5691 | 1+0.0120671197861139i | 1.0001 | 0.012067 | 1-0.0377097493316061i | 1.0007 | -0.037692 | 0.999801444788655+0.332654635569006i | 1.0537 | 0.3212 | -0.168045158346215-0.467451927928838i | -6.0774 | -109.7731 | -1512.12121212121 | 11173.2590612166i | 11173.2591 | 1.5708 | 0.457277097225942+15.3997342465258i | 15.4065 | 1.5411 | 1+76.6932501961906i | 76.6998 | 1.5578 | 1+2.94974039216118i | 3.1146 | 1.2439 | -1.99831563827388+0.64057053632691i | 6.4381 | 162.2265 | 0.635243200039876+0.826471720512496i | 0.36065 | 52.4534
[5 empty] | 26 | 1819.7009 | 304.285714285714 | 1+595.359600146168i | 595.3604 | 1.5691 | 1+0.0123481991141427i | 1.0001 | 0.012348 | 1-0.0385881222316961i | 1.0007 | -0.038569 | 0.999792087169837+0.340403157427469i | 1.0562 | 0.32816 | -0.167301825710483-0.454504715905152i | -6.2974 | -110.2085 | -1512.12121212121 | 11433.5176982803i | 11433.5177 | 1.5708 | 0.43169935482424+15.7584401374557i | 15.7644 | 1.5434 | 1+78.4796654809958i | 78.486 | 1.5581 | 1+3.018448672346i | 3.1798 | 1.2509 | -1.9969289244308+0.629270853282208i | 6.4184 | 162.5094 | 0.620096425269766+0.802335450860695i | 0.12104 | 52.3008
[5 empty] | 27 | 1862.0871 | 304.285714285714 | 1+609.227306716646i | 609.2281 | 1.5692 | 1+0.0126358256207897i | 1.0001 | 0.012635 | 1-0.0394869550649677i | 1.0008 | -0.039466 | 0.99978228854003+0.348332165545771i | 1.0587 | 0.33526 | -0.166527520306372-0.441820884268929i | -6.5182 | -110.652 | -1512.12121212121 | 11699.8385377682i | 11699.8385 | 1.5708 | 0.404916170560718+16.1255013619342i | 16.1306 | 1.5457 | 1+80.3076917232408i | 80.3139 | 1.5583 | 1+3.0887573739708i | 3.2466 | 1.2577 | -1.99559352757627+0.618297173342715i | 6.3995 | 162.7854 | 0.605497845553979+0.778731401905898i | -0.11865 | 52.1334
[5 empty] | 28 | 1905.4607 | 304.285714285714 | 1+623.418033669226i | 623.4188 | 1.5692 | 1+0.0129301518094358i | 1.0001 | 0.012929 | 1-0.0404067244044868i | 1.0008 | -0.040385 | 0.999772028115028+0.35644586398897i | 1.0614 | 0.34248 | -0.165721577964641-0.429394962413546i | -6.7398 | -111.1037 | -1512.12121212121 | 11972.3627865146i | 11972.3628 | 1.5708 | 0.376870733710664+16.5011125406811i | 16.5054 | 1.548 | 1+82.178298166636i | 82.1844 | 1.5586 | 1+3.16070377563985i | 3.3151 | 1.2644 | -1.99430667788416+0.607644130318001i | 6.3814 | 163.0546 | 0.591418978103094+0.755645496873902i | -0.35846 | 51.9509
[5 empty] | 29 | 1949.8446 | 304.285714285714 | 1+637.939305115162i | 637.9401 | 1.5692 | 1+0.0132313337357219i | 1.0001 | 0.013231 | 1-0.0413479179241308i | 1.0009 | -0.041324 | 0.999761284131092+0.36474855474737i | 1.0642 | 0.34983 | -0.164883340667037-0.417221671366309i | -6.9624 | -111.5636 | -1512.12121212121 | 12251.2349404832i | 12251.2349 | 1.5708 | 0.347503556142437+16.885472827715i | 16.889 | 1.5502 | 1+84.0924766314765i | 84.0984 | 1.5589 | 1+3.23432602428756i | 3.3854 | 1.2709 | -1.99306570340215+0.597306494366438i | 6.364 | 163.3169 | 0.577832545243361+0.733064313723058i | -0.59845 | 51.7533
[5 empty] | 30 | 1995.2623 | 304.285714285714 | 1+652.798820424801i | 652.7996 | 1.5693 | 1+0.0135395310902921i | 1.0001 | 0.013539 | 1-0.0423110346571629i | 1.0009 | -0.042286 | 0.999750033798794+0.373244640017517i | 1.0672 | 0.35731 | -0.164012159696977-0.405295921793397i | -7.1859 | -112.0318 | -1512.12121212121 | 12536.6028613816i | 12536.6029 | 1.5708 | 0.316752346135052+17.2787860159478i | 17.2817 | 1.5525 | 1+86.0512420405231i | 86.0571 | 1.5592 | 1+3.30966315540474i | 3.4574 | 1.2774 | -1.99186802486436+0.587279171150505i | 6.3472 | 163.5725 | 0.564712429610862+0.710975062022749i | -0.8387 | 51.5406
[5 empty] | 31 | 2041.7379 | 304.285714285714 | 1+668.004458309839i | 668.0052 | 1.5693 | 1+0.0138549072834633i | 1.0001 | 0.013854 | 1-0.0432965852608228i | 1.0009 | -0.04327 | 0.999738253254669+0.381938624536277i | 1.0702 | 0.36493 | -0.163107398975627-0.393612811933316i | -7.4104 | -112.5084 | -1512.12121212121 | 12828.6178550586i | 12828.6179 | 1.5708 | 0.284551876249218+17.6812606452381i | 17.6836 | 1.5547 | 1+88.055632957122i | 88.0613 | 1.5594 | 1+3.38675511373547i | 3.5313 | 1.2837 | -1.99071115066255+0.577557200920454i | 6.3312 | 163.8212 | 0.552033631802981+0.689365560957515i | -1.0792 | 51.3128
[5 empty] | 32 | 2089.2961 | 304.285714285714 | 1+683.564281000763i | 683.565 | 1.5693 | 1+0.0141776295318676i | 1.0001 | 0.014177 | 1-0.0443050922870864i | 1.001 | -0.044276 | 0.999725917510605+0.390835117969324i | 1.0734 | 0.37267 | -0.162168438581567-0.382167625435975i | -7.6359 | -112.9934 | -1512.12121212121 | 13127.4347517293i | 13127.4348 | 1.5708 | 0.250833844971094+18.0931101129616i | 18.0948 | 1.5569 | 1+90.1067121358697i | 90.1123 | 1.5597 | 1+3.46564277445653i | 3.607 | 1.2899 | -1.98959267196867+0.568135757533462i | 6.3157 | 164.0631 | 0.539772230408319+0.668224218329526i | -1.3202 | 51.0697
[5 empty] | 33 | 2137.9621 | 304.285714285714 | 1+699.486538521511i | 699.4873 | 1.5694 | 1+0.0145078689471128i | 1.0001 | 0.014507 | 1-0.0453370904597275i | 1.001 | -0.045306 | 0.999713000400834+0.399938837355231i | 1.0767 | 0.38055 | -0.16119467845027-0.370955829083869i | -7.8624 | -113.4868 | -1512.12121212121 | 13433.2119880674i | 13433.212 | 1.5708 | 0.215526731835709+18.5145527871577i | 18.5158 | 1.5592 | 1+92.2055670860944i | 92.211 | 1.56 | 1+3.54636796484979i | 3.6847 | 1.296 | -1.98851025800184+0.559010147414956i | 6.3009 | 164.2983 | 0.527905344334281+0.647540010435859i | -1.5615 | 50.8114
[5 empty] | 34 | 2187.7616 | 304.285714285714 | 1+715.779673063785i | 715.7804 | 1.5694 | 1+0.0148458006265081i | 1.0001 | 0.014845 | 1-0.0463931269578378i | 1.0011 | -0.04636 | 0.999699474526434+0.40925460960652i | 1.0802 | 0.38856 | -0.160185542247443-0.359973070370946i | -8.09 | -113.9887 | -1512.12121212121 | 13746.1116912112i | 13746.1117 | 1.5708 | 0.178555645722383+18.9458121223106i | 18.9467 | 1.5614 | 1+94.3533106484735i | 94.3586 | 1.5602 | 1+3.62897348647975i | 3.7642 | 1.3019 | -1.9874616514329+0.550175808468252i | 6.2866 | 164.5267 | 0.516411097348912+0.6273024626999i | -1.8033 | 50.5379
[5 empty] | 35 | 2238.7211 | 304.285714285714 | 1+732.452323463182i | 732.453 | 1.5694 | 1+0.015191603745903i | 1.0001 | 0.01519 | 1-0.0474737617059469i | 1.0011 | -0.047438 | 0.999685311197212+0.418787374068949i | 1.0839 | 0.39671 | -0.15914048140791-0.349215174914355i | -8.3187 | -114.4992 | -1512.12121212121 | 14066.299764725i | 14066.2998 | 1.5708 | 0.139842166000663+19.3871167778282i | 19.3876 | 1.5636 | 1+96.5510815850722i | 96.5563 | 1.5604 | 1+3.7135031378874i | 3.8458 | 1.3077 | -1.98644466391925+0.541628308937917i | 6.273 | 164.7484 | 0.505268584750604+0.607501630939716i | -2.0457 | 50.2492
[5 empty] | 36 | 2290.8677 | 304.285714285714 | 1+749.51332977963i | 749.514 | 1.5695 | 1+0.0155454616546886i | 1.0001 | 0.015544 | 1-0.0485795676709019i | 1.0012 | -0.048541 | 0.999670480370849+0.428542185140414i | 1.0877 | 0.40499 | -0.158058979329193-0.338678143673841i | -8.5485 | -115.0182 | -1512.12121212121 | 14393.9459765635i | 14393.946 | 1.5708 | 0.099304176189669+19.8387007392802i | 19.8389 | 1.5658 | 1+98.8000451831316i | 98.8051 | 1.5607 | 1+3.80000173781276i | 3.9294 | 1.3135 | -1.98545717176366+0.533363346232016i | 6.2598 | 164.9633 | 0.494457842076318+0.588128083159795i | -2.2887 | 49.9452
[5 empty] | 37 | 2344.2288 | 304.285714285714 | 1+766.97173798451i | 766.9724 | 1.5695 | 1+0.015907561973012i | 1.0001 | 0.015906 | 1-0.0497111311656626i | 1.0012 | -0.04967 | 0.999654950589173+0.438524214950867i | 1.0916 | 0.4134 | -0.156940555706182-0.328358149953491i | -8.7795 | -115.5457 | -1512.12121212121 | 14729.2240490852i | 14729.224 | 1.5708 | 0.0568556897779789+20.3008034424605i | 20.3009 | 1.568 | 1+101.101393872921i | 101.1063 | 1.5609 | 1+3.88851514895849i | 4.015 | 1.3191 | -1.98449711169009+0.525376745707743i | 6.2472 | 165.1717 | 0.483959815755136+0.569172881756126i | -2.5323 | 49.6259
[5 empty] | 38 | 2398.8329 | 304.285714285714 | 1+784.836804756937i | 784.8374 | 1.5695 | 1+0.016278096691255i | 1.0001 | 0.016277 | 1-0.0508690521601718i | 1.0013 | -0.050825 | 0.999638688911435+0.44873875610464i | 1.0957 | 0.42194 | -0.155784770990429-0.318251536160773i | -9.0117 | -116.0818 | -1512.12121212121 | 15072.311751162i | 15072.3118 | 1.5708 | 0.012406667834754+20.7736699003388i | 20.7737 | 1.5702 | 1+103.456347859976i | 103.4612 | 1.5611 | 1+3.97909030230677i | 4.1028 | 1.3246 | -1.98356247672967+0.51766445942449i | 6.2351 | 165.3734 | 0.47375633561022+0.550627566028757i | -2.7767 | 49.2915
[5 empty] | 39 | 2454.7089 | 304.285714285714 | 1+803.118002391791i | 803.1186 | 1.5696 | 1+0.0166572622718297i | 1.0001 | 0.016656 | 1-0.0520539445994678i | 1.0014 | -0.052007 | 0.999621660844436+0.45919122448666i | 1.1 | 0.43061 | -0.154591230954578-0.308354810298223i | -9.2452 | -116.6265 | -1512.12121212121 | 15423.3909924349i | 15423.391 | 1.5708 | -0.0341371719749399+21.2575508329703i | 21.2576 | 1.5724 | 1+105.866155772073i | 105.8709 | 1.5614 | 1+4.07177522200281i | 4.1928 | 1.33 | -1.98265131221069+0.510222564868059i | 6.2234 | 165.5684 | 0.463830089108123+0.532484134900495i | -3.0218 | 48.9419
[5 empty] | 40 | 2511.8864 | 304.285714285714 | 1+821.82502382204i | 821.8256 | 1.5696 | 1+0.017045259753346i | 1.0001 | 0.017044 | 1-0.0532664367292063i | 1.0014 | -0.053216 | 0.999603830269363+0.46988716213402i | 1.1045 | 0.43942 | -0.153359591339315-0.29866464216408i | -9.48 | -117.1798 | -1512.12121212121 | 15782.6479197648i | 15782.6479 | 1.5708 | -0.0828745553755901+21.7527028004304i | 21.7529 | 1.5746 | 1+108.332095321265i | 108.3367 | 1.5616 | 1+4.16661905081791i | 4.2849 | 1.3352 | -1.98176171184579+0.503047263649141i | 6.2122 | 165.757 | 0.454164597249962+0.514735029745305i | -3.2678 | 48.5772
[5 empty] | 41 | 2570.3958 | 304.285714285714 | 1+840.967787758056i | 840.9684 | 1.5696 | 1+0.0174422948572041i | 1.0002 | 0.017441 | 1-0.0545071714287628i | 1.0015 | -0.054453 | 0.999585159365177+0.480832240174432i | 1.1092 | 0.44836 | -0.152089562557036-0.289177859239314i | -9.7161 | -117.7416 | -1512.12121212121 | 16150.2730159297i | 16150.273 | 1.5708 | -0.1339088608917+22.2593883388464i | 22.2598 | 1.5768 | 1+110.855473981341i | 110.86 | 1.5618 | 1+4.26367207620544i | 4.3794 | 1.3404 | -1.98089181391014+0.496134880178954i | 6.2014 | 165.9389 | 0.44474419199451+0.497373117235511i | -3.5147 | 48.1974
[5 empty] | 42 | 2630.268 | 304.285714285714 | 1+860.556443946666i | 860.557 | 1.5696 | 1+0.0178485780966715i | 1.0002 | 0.017847 | 1-0.0557768065520986i | 1.0016 | -0.055719 | 0.999565608528385+0.492032261833152i | 1.1141 | 0.45743 | -0.150780914423221-0.279891442240149i | -9.9536 | -118.3119 | -1512.12121212121 | 16526.4612006218i | 16526.4612 | 1.5708 | -0.18734833912757+22.7778760995974i | 22.7786 | 1.579 | 1+113.437629681068i | 113.442 | 1.562 | 1+4.36298575696415i | 4.4761 | 1.3455 | -1.98003979750437+0.48948186032437i | 6.1911 | 166.1144 | 0.435553995098657+0.480391672123103i | -3.7625 | 47.8025
[5 empty] | 43 | 2691.5348 | 304.285714285714 | 1+880.60137855267i | 880.6019 | 1.5697 | 1+0.0182643248884998i | 1.0002 | 0.018262 | 1-0.0570760152765619i | 1.0016 | -0.057014 | 0.999545136289042+0.503493165509914i | 1.1192 | 0.46662 | -0.149433480883296-0.270802520317278i | -10.1925 | -118.8907 | -1512.12121212121 | 16911.4119337961i | 16911.4119 | 1.5708 | -0.24330634238131+23.3084409917574i | 23.3097 | 1.5812 | 1+116.079931513576i | 116.0842 | 1.5622 | 1+4.46461275052217i | 4.5752 | 1.3504 | -1.97920387889582+0.483084770044589i | 6.1811 | 166.2834 | 0.426579898256091+0.463784359877251i | -4.0114 | 47.3928
[5 empty] | 44 | 2754.2287 | 304.285714285714 | 1+901.113219665721i | 901.1138 | 1.5697 | 1+0.0186897556671408i | 1.0002 | 0.018688 | 1-0.0584054864598152i | 1.0017 | -0.058339 | 0.999523699222784+0.51522102792755i | 1.1245 | 0.47594 | -0.148047164699643-0.261908365885432i | -10.4328 | -119.4779 | -1512.12121212121 | 17305.3293214267i | 17305.3293 | 1.5708 | -0.30190156508022+23.8513643278548i | 23.8533 | 1.5835 | 1+118.783780462273i | 118.788 | 1.5624 | 1+4.56860694085665i | 4.6768 | 1.3553 | -1.97838230793254+0.476940294011054i | 6.1715 | 166.446 | 0.417808544410701+0.44754521910791i | -4.2613 | 46.9681
[5 empty] | 45 | 2818.3829 | 304.285714285714 | 1+922.10284293548i | 922.1034 | 1.5697 | 1+0.0191250960016247i | 1.0002 | 0.019123 | 1-0.0597659250050773i | 1.0018 | -0.059695 | 0.999501251858718+0.527222067353949i | 1.13 | 0.48539 | -0.146621942060474-0.253206389069972i | -10.6747 | -120.0735 | -1512.12121212121 | 17708.4222237266i | 17708.4222 | 1.5708 | -0.36325829554764+24.4069339730289i | 24.4096 | 1.5857 | 1+121.550610143659i | 121.5547 | 1.5626 | 1+4.67502346706382i | 4.7808 | 1.3601 | -1.97757336452338+0.471045234211791i | 6.1623 | 166.6022 | 0.40922731011687+0.431668643713457i | -4.5124 | 46.5287
[5 empty] | 46 | 2884.0315 | 304.285714285714 | 1+943.581377338038i | 943.5819 | 1.5697 | 1+0.0195705767151593i | 1.0002 | 0.019568 | 1-0.0611580522348727i | 1.0019 | -0.061082 | 0.999477746582976+0.539502646899068i | 1.1358 | 0.49497 | -0.145157867069449-0.244694131760619i | -10.918 | -120.6773 | -1512.12121212121 | 18120.9043658882i | 18120.9044 | 1.5708 | -0.42750667963514+24.9754444976596i | 24.9791 | 1.5879 | 1+124.381887567456i | 124.3859 | 1.5628 | 1+4.78391875259448i | 4.8873 | 1.3647 | -1.976775355179+0.465396508541271i | 6.1534 | 166.752 | 0.400824288815166+0.416149364699895i | -4.7646 | 46.0746
[5 empty] | 47 | 2951.2092 | 304.285714285714 | 1+965.560211076635i | 965.5607 | 1.5698 | 1+0.0200264340075153i | 1.0002 | 0.020024 | 1-0.0625826062734855i | 1.002 | -0.062501 | 0.999453133537717+0.552069277888733i | 1.1418 | 0.50466 | -0.143655076072475-0.236369261266362i | -11.163 | -121.2894 | -1512.12121212121 | 18542.9944514031i | 18542.9945 | 1.5708 | -0.49478299677931+25.557197333552i | 25.562 | 1.5902 | 1+127.279113914431i | 127.283 | 1.5629 | 1+4.89535053517042i | 4.9964 | 1.3693 | -1.97598660960753+0.459991149376296i | 6.1449 | 166.8955 | 0.392588274888502+0.400982431628838i | -5.0181 | 45.606
[5 empty] | 48 | 3019.9517 | 304.285714285714 | 1+988.050997619847i | 988.0515 | 1.5698 | 1+0.0204929095802634i | 1.0002 | 0.02049 | 1-0.0640403424383233i | 1.002 | -0.063953 | 0.999427360515372+0.564928623317037i | 1.148 | 0.51448 | -0.142113791775938-0.228229563569958i | -11.4095 | -121.9097 | -1512.12121212121 | 18974.9162780217i | 18974.9163 | 1.5708 | -0.56522994906869+26.1525009337601i | 26.1586 | 1.5924 | 1+130.243825332341i | 130.2477 | 1.5631 | 1+5.00937789739773i | 5.1082 | 1.3738 | -1.97520547735934+0.454826302138204i | 6.1366 | 167.0327 | 0.384508748361278+0.386163193662424i | -5.2729 | 45.123
[5 empty] | 49 | 3090.2954 | 304.285714285714 | 1+1011.0656618804i | 1011.0662 | 1.5698 | 1+0.0209702507649267i | 1.0002 | 0.020967 | 1-0.065532033640396i | 1.0021 | -0.065438 | 0.999400372847905+0.578087501379138i | 1.1546 | 0.52441 | -0.140534327108888-0.220272936185238i | -11.6577 | -122.5379 | -1512.12121212121 | 19416.8988564136i | 19416.8989 | 1.5708 | -0.63899696393408+26.7616709361326i | 26.7693 | 1.5947 | 1+133.277593750423i | 133.2813 | 1.5633 | 1+5.12606129809319i | 5.2227 | 1.3781 | -1.97443032451557+0.449899223841393i | 6.1287 | 167.1636 | 0.376575860102182+0.371687280184856i | -5.529 | 44.6257
[5 empty] | 50 | 3162.2777 | 304.285714285714 | 1+1034.61640653791i | 1034.6169 | 1.5698 | 1+0.0214587106541196i | 1.0002 | 0.021455 | 1-0.0670584707941237i | 1.0022 | -0.066958 | 0.999372113290855+0.591552889086361i | 1.1613 | 0.53446 | -0.138917088780467-0.212497380625636i | -11.9076 | -123.1741 | -1512.12121212121 | 19869.1765315922i | 19869.1765 | 1.5708 | -0.71624051110412+27.385030330668i | 27.3944 | 1.5969 | 1+136.382027712849i | 136.3857 | 1.5635 | 1+5.24546260434034i | 5.3399 | 1.3824 | -1.97365953041463+0.445207281627732i | 6.121 | 167.2883 | 0.368780417390377+0.357550580992342i | -5.7866 | 44.1142
[5 empty] | 51 | 3235.9366 | 304.285714285714 | 1+1058.71571850894i | 1058.7162 | 1.5699 | 1+0.0219585482357409i | 1.0002 | 0.021955 | 1-0.0686204632366904i | 1.0024 | -0.068513 | 0.999342521901912+0.605331925965507i | 1.1684 | 0.54462 | -0.137262580483248-0.204900994497914i | -12.1591 | -123.818 | -1512.12121212121 | 20331.9891071675i | 20331.9891 | 1.5708 | -0.79712443449859+28.0229096307685i | 28.0342 | 1.5992 | 1+139.558773231597i | 139.5624 | 1.5636 | 1+5.36764512429222i | 5.46 | 1.3866 | -1.97289148441145+0.440747951286163i | 6.1136 | 167.4068 | 0.361113869705194+0.343749226056128i | -6.0456 | 43.5888
[5 empty] | 52 | 3311.3112 | 304.285714285714 | 1+1083.37637556768i | 1083.3768 | 1.5699 | 1+0.0224700285302927i | 1.0003 | 0.022466 | 1-0.0702188391571646i | 1.0025 | -0.070104 | 0.999311535913774+0.619431917844318i | 1.1757 | 0.55489 | -0.135571405693051-0.19748196324086i | -12.4125 | -124.4696 | -1512.12121212121 | 20805.5819724932i | 20805.582 | 1.5708 | -0.88182029976331+28.6756470484822i | 28.6892 | 1.6015 | 1+142.809514659193i | 142.813 | 1.5638 | 1+5.4926736407382i | 5.583 | 1.3907 | -1.97212458266446+0.436518815756532i | 6.1064 | 167.5191 | 0.353568294600818+0.33027956487656i | -6.3061 | 43.0495
[5 empty] | 53 | 3388.4416 | 304.285714285714 | 1+1108.61145312093i | 1108.6119 | 1.5699 | 1+0.0229934227313971i | 1.0003 | 0.022989 | 1-0.071854446035616i | 1.0026 | -0.071731 | 0.999279089601005+0.633860340725119i | 1.1834 | 0.56527 | -0.133844270016582-0.190238551534807i | -12.6676 | -125.1287 | -1512.12121212121 | 21290.2062327751i | 21290.2062 | 1.5708 | -0.97050775818387+29.3435886738282i | 29.3596 | 1.6039 | 1+146.135975581768i | 146.1394 | 1.564 | 1+5.62061444545262i | 5.7089 | 1.3947 | -1.97135722494453+0.432517563616212i | 6.0995 | 167.6253 | 0.346136383530327+0.317138145459562i | -6.5681 | 42.4966
[5 empty] | 54 | 3467.3685 | 304.285714285714 | 1+1134.43433114084i | 1134.4348 | 1.5699 | 1+0.0235290083495877i | 1.0003 | 0.023525 | 1-0.0735281510924615i | 1.0027 | -0.073396 | 0.999245114140626+0.648624844748706i | 1.1913 | 0.57575 | -0.132081983039631-0.183169094413913i | -12.9246 | -125.7951 | -1512.12121212121 | 21786.1188422108i | 21786.1188 | 1.5708 | -1.06337492775011+30.0270886582973i | 30.0459 | 1.6062 | 1+149.539919732935i | 149.5433 | 1.5641 | 1+5.75153537434365i | 5.8378 | 1.3987 | -1.97058781146157+0.428741987547994i | 6.0928 | 167.7254 | 0.338811427487958+0.304321692960819i | -6.8318 | 41.9303
[5 empty] | 55 | 3548.1339 | 304.285714285714 | 1+1160.85870125912i | 1160.8591 | 1.5699 | 1+0.0240770693594483i | 1.0003 | 0.024072 | 1-0.075240841748276i | 1.0028 | -0.075099 | 0.999209537466129+0.663733258250539i | 1.1996 | 0.58633 | -0.130285459630832-0.176271988119395i | -13.1834 | -126.4687 | -1512.12121212121 | 22293.5827402299i | 22293.5827 | 1.5708 | -1.16061879217958+30.7265094026285i | 30.7484 | 1.6086 | 1+153.023151928938i | 153.0264 | 1.5643 | 1+5.88550584342069i | 5.9699 | 1.4025 | -1.96981473970336+0.425189982787126i | 6.0863 | 167.8194 | 0.331587302344178+0.291827088056554i | -7.0971 | 41.3507
[5 empty] | 56 | 3630.7805 | 304.285714285714 | 1+1187.8985740266i | 1187.899 | 1.57 | 1+0.0246378963501812i | 1.0003 | 0.024633 | 1-0.0769934260943163i | 1.003 | -0.076842 | 0.999172284114619+0.679193591911451i | 1.2082 | 0.59701 | -0.128455720659074-0.169545680737889i | -13.4441 | -127.1493 | -1512.12121212121 | 22812.8669909085i | 22812.867 | 1.5708 | -1.26244561874651+31.4422217489585i | 31.4676 | 1.6109 | 1+156.587519025596i | 156.5907 | 1.5644 | 1+6.02259688559984i | 6.1051 | 1.4063 | -1.96903640128196+0.421859545545319i | 6.08 | 167.9074 | 0.324458453755881+0.2796513451131i | -7.3642 | 40.7581
[5 empty] | 57 | 3715.3523 | 304.285714285714 | 1+1215.56828634172i | 1215.5687 | 1.57 | 1+0.02521178667968i | 1.0003 | 0.025206 | 1-0.078786833374i | 1.0031 | -0.078624 | 0.999133275066743+0.695014043004982i | 1.2171 | 0.60778 | -0.126593893086594-0.16298866267509i | -13.7068 | -127.8366 | -1512.12121212121 | 23344.2469256296i | 23344.2469 | 1.5708 | -1.36907139580215+32.1746051774467i | 32.2037 | 1.6133 | 1+160.234910897521i | 160.238 | 1.5646 | 1+6.16288118836621i | 6.2435 | 1.4099 | -1.96825117878296+0.418748771409004i | 6.0739 | 167.9893 | 0.317419881543203+0.26779159024061i | -7.6329 | 40.1527
[5 empty] | 58 | 3801.894 | 304.285714285714 | 1+1243.8825090522i | 1243.8829 | 1.57 | 1+0.0257990446321938i | 1.0003 | 0.025793 | 1-0.0806220144756056i | 1.0032 | -0.080448 | 0.999092427579079+0.711202999743713i | 1.2264 | 0.61863 | -0.12470120940455-0.156599457020234i | -13.9714 | -128.5305 | -1512.12121212121 | 23888.0042890683i | 23888.0043 | 1.5708 | -1.48072229091522+32.9240480074813i | 32.9573 | 1.6157 | 1+163.967261440164i | 163.9703 | 1.5647 | 1+6.30643313231403i | 6.3852 | 1.4135 | -1.96745744261302+0.415855853708904i | 6.0679 | 168.0652 | 0.310467123435327+0.256245039328155i | -7.9035 | 39.5347
[5 empty] | 59 | 3890.4514 | 304.285714285714 | 1+1272.85625473372i | 1272.8566 | 1.57 | 1+0.0263999815796623i | 1.0003 | 0.026394 | 1-0.0824999424364448i | 1.0034 | -0.082314 | 0.99904965500863+0.727769045726792i | 1.236 | 0.62957 | -0.122779006383459-0.150376609862158i | -14.238 | -129.2308 | -1512.12121212121 | 24444.4273885762i | 24444.4274 | 1.5708 | -1.59763513060355+33.6909476035707i | 33.7288 | 1.6182 | 1+167.786549595187i | 167.7895 | 1.5648 | 1+6.45332883058411i | 6.5303 | 1.4171 | -1.96665354784131+0.413179081857645i | 6.0621 | 168.1351 | 0.303596238100172+0.24500897616885i | -8.1759 | 38.9043
[5 empty] | 60 | 3981.0717 | 304.285714285714 | 1+1302.50488564974i | 1302.5053 | 1.57 | 1+0.0270149161468094i | 1.0004 | 0.027008 | 1-0.0844216129587793i | 1.0036 | -0.084222 | 0.999004866629039+0.744720964491077i | 1.246 | 0.64059 | -0.12082872311732-0.144318680622098i | -14.5066 | -129.9373 | -1512.12121212121 | 25013.8112470457i | 25013.8112 | 1.5708 | -1.7200579026749+34.475710586032i | 34.5186 | 1.6206 | 1+171.694800399721i | 171.6977 | 1.565 | 1+6.60364616922006i | 6.6789 | 1.4205 | -1.96583783103039+0.410716839651681i | 6.0565 | 168.1991 | 0.296803787386932+0.234080730793419i | -8.4501 | 38.2618
[5 empty] | 61 | 4073.8028 | 304.285714285714 | 1+1332.84412189683i | 1332.8445 | 1.57 | 1+0.0276441743800822i | 1.0004 | 0.027637 | 1-0.0863880449377571i | 1.0037 | -0.086174 | 0.998957967438148+0.762067744168284i | 1.2564 | 0.65168 | -0.118851898347234-0.138424232472119i | -14.7772 | -130.6496 | -1512.12121212121 | 25596.4577593354i | 25596.4578 | 1.5708 | -1.84825028224234+35.278753046586i | 35.3271 | 1.6231 | 1+175.694086060078i | 175.6969 | 1.5651 | 1+6.75746484846454i | 6.8311 | 1.4239 | -1.96500860705259+0.408467603533625i | 6.051 | 168.2571 | 0.290086817725722+0.223457658139046i | -8.7262 | 37.6075
[5 empty] | 62 | 4168.6938 | 304.285714285714 | 1+1363.89004973962i | 1363.8904 | 1.5701 | 1+0.0282880899205254i | 1.0004 | 0.028281 | 1-0.0884002810016419i | 1.0039 | -0.088171 | 0.998908857956487+0.779818582250609i | 1.2673 | 0.66284 | -0.116850167058161-0.132691822911057i | -15.05 | -131.3676 | -1512.12121212121 | 26192.6758523383i | 26192.6759 | 1.5708 | -1.98248418253+36.1005007689747i | 36.1549 | 1.6257 | 1+179.78652705045i | 179.7893 | 1.5652 | 1+6.91486642501731i | 6.9868 | 1.4272 | -1.96416416588762+0.406429940810517i | 6.0456 | 168.3092 | 0.283442840645402+0.213137117187057i | -9.0043 | 36.9416
[5 empty] | 63 | 4265.7952 | 304.285714285714 | 1+1395.65913014i | 1395.6595 | 1.5701 | 1+0.0289470041806814i | 1.0004 | 0.028939 | 1-0.0904593880646296i | 1.0041 | -0.090214 | 0.998857434016258+0.79798289046736i | 1.2785 | 0.67407 | -0.114825256350598-0.127119994571765i | -15.3248 | -132.0909 | -1512.12121212121 | 26802.7816487791i | 26802.7816 | 1.5708 | -2.12304433163741+36.9413894547178i | 37.0023 | 1.6282 | 1+183.974293237219i | 183.977 | 1.5654 | 1+7.07593435527768i | 7.1462 | 1.4304 | -1.96330276939772+0.404602507823348i | 6.0404 | 168.3554 | 0.276869812388159+0.203116450707659i | -9.2844 | 36.2644
[5 empty] | 64 | 4365.1583 | 304.285714285714 | 1+1428.16820748491i | 1428.1686 | 1.5701 | 1+0.0296212665256129i | 1.0004 | 0.029613 | 1-0.0925664578925405i | 1.0043 | -0.092303 | 0.998803586540392+0.816570299775189i | 1.2901 | 0.68535 | -0.112778980597653-0.121707266334425i | -15.6017 | -132.8195 | -1512.12121212121 | 27427.0986348268i | 27427.0986 | 1.5708 | -2.27022887648606+37.8018649541269i | 37.87 | 1.6308 | 1+188.259605029451i | 188.2623 | 1.5655 | 1+7.24075403959427i | 7.3095 | 1.4336 | -1.9624226480769+0.402984048062723i | 6.0352 | 168.3956 | 0.270366112617954+0.193392965752573i | -9.5664 | 35.5762
[5 empty] | 65 | 4466.8359 | 304.285714285714 | 1+1461.43451851748i | 1461.4349 | 1.5701 | 1+0.0303112344581402i | 1.0005 | 0.030302 | 1-0.0947226076816882i | 1.0045 | -0.094441 | 0.998747201311173+0.835590665464546i | 1.3022 | 0.69669 | -0.110713235906826-0.11645212482053i | -15.8807 | -133.5528 | -1512.12121212121 | 28065.9578316113i | 28065.9578 | 1.5708 | -2.42435001522898+38.6823835027014i | 38.7583 | 1.6334 | 1+192.64473455618i | 192.6473 | 1.5656 | 1+7.40941286754538i | 7.4766 | 1.4366 | -1.96152199777029+0.401573390225078i | 6.0302 | 168.43 | 0.263930522238665+0.183963915036668i | -9.8505 | 34.8771
[5 empty] | 66 | 4570.8819 | 304.285714285714 | 1+1495.47570147613i | 1495.476 | 1.5701 | 1+0.0310172738083938i | 1.0005 | 0.031007 | 1-0.0969289806512307i | 1.0047 | -0.096627 | 0.998688158727968+0.855054072385082i | 1.3147 | 0.70807 | -0.108629993914822-0.111353016340758i | -16.1619 | -134.2908 | -1512.12121212121 | 28719.697970735i | 28719.698 | 1.5708 | -2.58573465946479+39.583411963031i | 39.6678 | 1.636 | 1+197.132006871125i | 197.1345 | 1.5657 | 1+7.58200026427404i | 7.6477 | 1.4397 | -1.96059897636078+0.400369446203589i | 6.0252 | 168.4584 | 0.257562200356926+0.174826479347599i | -10.1366 | 34.1676
[5 empty] | 67 | 4677.3514 | 304.285714285714 | 1+1530.30980544667i | 1530.3101 | 1.5701 | 1+0.0317397589277827i | 1.0005 | 0.031729 | 1-0.0991867466493211i | 1.0049 | -0.098863 | 0.998626333553544+0.874970840292774i | 1.3277 | 0.71949 | -0.106531294952562-0.106408339367492i | -16.4452 | -135.0331 | -1512.12121212121 | 29388.6656738729i | 29388.6657 | 1.5708 | -2.75472512766115+40.5054280723318i | 40.599 | 1.6387 | 1+201.723801185463i | 201.7263 | 1.5658 | 1+7.75860773790244i | 7.8228 | 1.4426 | -1.95965170041995+0.399371209007429i | 6.0203 | 168.481 | 0.251260660443395+0.165977751118037i | -10.4249 | 33.448
[5 empty] | 68 | 4786.3009 | 304.285714285714 | 1+1565.9552999321i | 1565.9556 | 1.5702 | 1+0.0324790728874806i | 1.0005 | 0.032468 | 1-0.101497102773377i | 1.0051 | -0.10115 | 0.998561594648416+0.895351529321599i | 1.3412 | 0.73096 | -0.104419240626272-0.101616437598983i | -16.7306 | -135.7794 | -1512.12121212121 | 30073.2156365561i | 30073.2156 | 1.5708 | -2.93167987125805+41.4489206957493i | 41.5525 | 1.6414 | 1+206.422552129321i | 206.425 | 1.566 | 1+7.93932892805081i | 8.0021 | 1.4455 | -1.9586782418202+0.398577750602554i | 6.0155 | 168.4977 | 0.245025745764514+0.157414719287962i | -10.7152 | 32.7184
[5 empty] | 69 | 4897.7882 | 304.285714285714 | 1+1602.43108464543i | 1602.4314 | 1.5702 | 1+0.0332356076815348i | 1.0006 | 0.033223 | 1-0.103861274004796i | 1.0054 | -0.10349 | 0.998493804692687+0.91620694558265i | 1.3551 | 0.74245 | -0.102295985868675-0.0969755936772942i | -17.0183 | -136.5294 | -1512.12121212121 | 30773.7108162359i | 30773.7108 | 1.5708 | -3.1169742349914+42.414390085561i | 42.5288 | 1.6442 | 1+211.230751042643i | 211.2331 | 1.5661 | 1+8.12425965548627i | 8.1856 | 1.4483 | -1.95767662430575+0.397988219666807i | 6.0107 | 168.5086 | 0.238857604174174+0.149134255575277i | -11.0076 | 31.9792
[5 empty] | 70 | 5011.8723 | 304.285714285714 | 1+1639.75649953052i | 1639.7568 | 1.5702 | 1+0.034009764434707i | 1.0006 | 0.033997 | 1-0.106280513858459i | 1.0056 | -0.10588 | 0.998422819894773+0.937548146893681i | 1.3696 | 0.75396 | -0.100163730522006-0.0924840236161458i | -17.3081 | -137.2828 | -1512.12121212121 | 31490.5226247287i | 31490.5226 | 1.5708 | -3.31100125304953+43.4023481464169i | 43.5285 | 1.6469 | 1+216.150947296137i | 216.1533 | 1.5662 | 1+8.31349797292837i | 8.3734 | 1.4511 | -1.9566448200206+0.397601839251771i | 6.006 | 168.5136 | 0.232756662371006+0.141133102261326i | -11.3022 | 31.2307
[5 empty] | 71 | 5128.6138 | 304.285714285714 | 1+1677.95133501639i | 1677.9516 | 1.5702 | 1+0.0348019536151548i | 1.0006 | 0.034788 | 1-0.108756105047359i | 1.0059 | -0.10833 | 0.998348489686399+0.959386448642108i | 1.3846 | 0.7655 | -0.0980247105213542-0.0881398719877947i | -17.6001 | -138.0394 | -1512.12121212121 | 32224.0311251433i | 32224.0311 | 1.5708 | -3.51417248275131+44.4133187067579i | 44.5521 | 1.6498 | 1+221.185749642983i | 221.188 | 1.5663 | 1+8.50714421703783i | 8.5657 | 1.4538 | -1.95558074599115+0.397417904343063i | 6.0013 | 168.5126 | 0.226723599741372+0.133407861584224i | -11.5989 | 30.4732
[5 empty] | 72 | 5248.0746 | 304.285714285714 | 1+1717.03584251042i | 1717.0361 | 1.5702 | 1+0.0356125952520678i | 1.0006 | 0.035598 | 1-0.111289360162712i | 1.0062 | -0.11083 | 0.998270656403228+0.98173342978459i | 1.4001 | 0.77705 | -0.0958811887528258-0.0839412079101086i | -17.8943 | -138.7988 | -1512.12121212121 | 32974.6252333961i | 32974.6252 | 1.5708 | -3.72691887751473+45.4478377965571i | 45.6004 | 1.6526 | 1+226.33782760203i | 226.34 | 1.5664 | 1+8.70530106161657i | 8.7625 | 1.4564 | -1.95448226056235+0.397435779310621i | 5.9966 | 168.5059 | 0.220759321921057+0.125954986817275i | -11.8977 | 29.7071
[5 empty] | 73 | 5370.318 | 304.285714285714 | 1+1757.03074513579i | 1757.031 | 1.5702 | 1+0.0364421191583718i | 1.0007 | 0.036426 | 1-0.113881622369912i | 1.0065 | -0.11339 | 0.99818915495043+1.00460093898632i | 1.4162 | 0.7886 | -0.0937354456659076-0.0798860218663167i | -18.1907 | -139.5607 | -1512.12121212121 | 33742.7029244183i | 33742.7029 | 1.5708 | -3.94969170096639+46.5064539315293i | 46.6739 | 1.6555 | 1+231.609912873207i | 231.6121 | 1.5665 | 1+8.90807357204643i | 8.964 | 1.459 | -1.95334715978604+0.39765489523972i | 5.9919 | 168.4932 | 0.214864934219147+0.11877077509265i | -12.1987 | 28.9325
[5 empty] | 74 | 5495.4087 | 304.285714285714 | 1+1797.95724871928i | 1797.9575 | 1.5702 | 1+0.0372909651586221i | 1.0007 | 0.037274 | 1-0.116534266120694i | 1.0068 | -0.11601 | 0.998103812452499+1.02800110090337i | 1.4328 | 0.80015 | -0.0915897697230889-0.0759722233805195i | -18.4892 | -140.3248 | -1512.12121212121 | 34528.6714431686i | 34528.6714 | 1.5708 | -4.18296348413254+47.5897284039617i | 47.7732 | 1.6585 | 1+237.004800785909i | 237.0069 | 1.5666 | 1+9.11556926099651i | 9.1703 | 1.4615 | -1.95217317376109+0.398074747133222i | 5.9873 | 168.4746 | 0.209041715055719+0.111851362011927i | -12.5019 | 28.1498
[5 empty] | 75 | 5623.4133 | 304.285714285714 | 1+1839.83705303483i | 1839.8373 | 1.5703 | 1+0.0381595833222037i | 1.0007 | 0.038141 | 1-0.119248697881887i | 1.0071 | -0.11869 | 0.998014447886553+1.05194632261132i | 1.45 | 0.8117 | -0.0894464477723383-0.0721976395622987i | -18.7899 | -141.0909 | -1512.12121212121 | 35332.947520559i | 35332.9475 | 1.5708 | -4.42722902774053+48.6982355803184i | 48.8991 | 1.6615 | 1+242.525351781116i | 242.5274 | 1.5667 | 1+9.32789814542757i | 9.3813 | 1.464 | -1.95095796292501+0.39869489097486i | 5.9826 | 168.4501 | 0.203291089570732+0.105192718065775i | -12.8073 | 27.3592
[5 empty] | 76 | 5754.3994 | 304.285714285714 | 1+1882.69236330901i | 1882.6926 | 1.5703 | 1+0.0390484342019645i | 1.0008 | 0.039029 | 1-0.122026356881139i | 1.0074 | -0.12143 | 0.997920871698367+1.07644930018367i | 1.4679 | 0.82324 | -0.0873077554291731-0.0685600145236624i | -19.0928 | -141.8586 | -1512.12121212121 | 36155.9575944116i | 36155.9576 | 1.5708 | -4.6830064517576+49.832563205777i | 50.0521 | 1.6645 | 1+248.174492928041i | 248.1765 | 1.5668 | 1+9.54517280492466i | 9.5974 | 1.4664 | -1.94969911429752+0.399514940642935i | 5.978 | 168.4198 | 0.197614603564463+0.0987906468650557i | -13.1148 | 26.5612
[5 empty] | 77 | 5888.4366 | 304.285714285714 | 1+1926.5459019946i | 1926.5462 | 1.5703 | 1+0.0399579890784065i | 1.0008 | 0.039937 | 1-0.124868715870021i | 1.0078 | -0.12423 | 0.9978228854003+1.10152302542347i | 1.4863 | 0.83475 | -0.0851759475548765-0.0650570096614257i | -19.3978 | -142.6276 | -1512.12121212121 | 36998.1380355616i | 36998.138 | 1.5708 | -4.95083829439286+50.9933127158594i | 51.2331 | 1.6676 | 1+253.955219476094i | 253.9572 | 1.5669 | 1+9.76750844138826i | 9.8186 | 1.4688 | -1.9483941376768+0.400534564663194i | 5.9733 | 168.3834 | 0.192013897930016+0.0926407851654373i | -13.4245 | 25.7559
[5 empty] | 78 | 6025.5959 | 304.285714285714 | 1+1971.42092081828i | 1971.4212 | 1.5703 | 1+0.0408887302095643i | 1.0008 | 0.040866 | 1-0.127777281904889i | 1.0081 | -0.12709 | 0.997720281150275+1.12718079275173i | 1.5053 | 0.84625 | -0.083053248915968-0.0616862047881303i | -19.7049 | -143.3976 | -1512.12121212121 | 37859.9353792262i | 37859.9354 | 1.5708 | -5.23129266289327+52.18109955532i | 52.4427 | 1.6707 | 1+259.870596443008i | 259.8725 | 1.5669 | 1+9.99502294011571i | 10.0449 | 1.4711 | -1.94704046179048+0.40175348278922i | 5.9686 | 168.3412 | 0.186490683736226+0.0867386046478332i | -13.7364 | 24.9436
[5 empty] | 79 | 6165.95 | 304.285714285714 | 1+2017.34121310902i | 2017.3415 | 1.5703 | 1+0.0418411510867056i | 1.0009 | 0.041817 | 1-0.130753597145955i | 1.0085 | -0.13002 | 0.997612841310923+1.15343620625631i | 1.525 | 0.85771 | -0.0809418451072002-0.0584451000848613i | -20.0142 | -144.1683 | -1512.12121212121 | 38741.8065617644i | 38741.8066 | 1.5708 | -5.52496443857567+53.3965535044633i | 53.6816 | 1.6739 | 1+265.92376023995i | 265.9256 | 1.567 | 1+10.2278369323058i | 10.2766 | 1.4733 | -1.9456354304031+0.403171462398046i | 5.9638 | 168.2929 | 0.181046718113982+0.0810794153974953i | -14.0504 | 24.1246
[5 empty] | 80 | 6309.5734 | 304.285714285714 | 1+2064.33112641362i | 2064.3314 | 1.5703 | 1+0.042815756695986i | 1.0009 | 0.04279 | 1-0.133799239674956i | 1.0089 | -0.13301 | 0.99750033798794+1.18030318690498i | 1.5454 | 0.86914 | -0.0788438738163574-0.0553311188401432i | -20.3255 | -144.9396 | -1512.12121212121 | 39644.21916295i | 39644.2192 | 1.5708 | -5.83247653864948+54.6403190130617i | 54.9507 | 1.6771 | 1+272.117920334488i | 272.1198 | 1.5671 | 1+10.4660738590188i | 10.5137 | 1.4755 | -1.94417629838355+0.404788314688155i | 5.959 | 168.2387 | 0.175683781091617+0.075658371006441i | -14.3665 | 23.2992
[5 empty] | 81 | 6456.5423 | 304.285714285714 | 1+2112.41557540609i | 2112.4158 | 1.5703 | 1+0.0438130637862003i | 1.001 | 0.043785 | 1-0.136915824331876i | 1.0093 | -0.13607 | 0.997382532546694+1.20779597992651i | 1.5664 | 0.88053 | -0.0767614165039668-0.0523416109305294i | -20.6389 | -145.7109 | -1512.12121212121 | 40567.6516538892i | 40567.6517 | 1.5708 | -6.15448123750791+55.9130555420508i | 56.2508 | 1.6804 | 1+278.456360952295i | 278.4582 | 1.5672 | 1+10.7098600366267i | 10.7564 | 1.4777 | -1.94266022773603+0.406603890666576i | 5.9541 | 168.1785 | 0.170403653515046+0.0704704752067825i | -14.6848 | 22.4676
[5 empty] | 82 | 6606.9345 | 304.285714285714 | 1+2161.62005509777i | 2161.6203 | 1.5703 | 1+0.0448336011427684i | 1.001 | 0.044804 | 1-0.140105003571151i | 1.0098 | -0.1392 | 0.997259175106049+1.23592916236366i | 1.5881 | 0.89187 | -0.0746964905648482-0.049473856990779i | -20.9543 | -146.4822 | -1512.12121212121 | 41512.5936507115i | 41512.5937 | 1.5708 | -6.49166155028902+57.2154379131852i | 57.5825 | 1.6838 | 1+284.942442818483i | 284.9442 | 1.5673 | 1+10.9593247237878i | 11.0049 | 1.4798 | -1.94108428359962+0.40861807691113i | 5.9492 | 168.1122 | 0.165208096176423+0.0655105899272377i | -15.0051 | 21.63
[5 empty] | 83 | 6760.8298 | 304.285714285714 | 1+2211.97065435508i | 2211.9709 | 1.5703 | 1+0.0458779098681053i | 1.0011 | 0.045846 | 1-0.143368468337829i | 1.0102 | -0.1424 | 0.997130004008335+1.26471765080216i | 1.6105 | 0.90316 | -0.072651042031387-0.0467250732147301i | -21.2718 | -147.2532 | -1512.12121212121 | 42479.5461741716i | 42479.5462 | 1.5708 | -6.84473268164291+58.548156666837i | 58.9469 | 1.6872 | 1+291.579604939513i | 291.5813 | 1.5674 | 1+11.2146001899813i | 11.2591 | 1.4819 | -1.93944543022188+0.410830791093496i | 5.9442 | 168.0399 | 0.16009883026134+0.0607734446515695i | -15.3276 | 20.7867
[5 empty] | 84 | 6918.3097 | 304.285714285714 | 1+2263.49406973223i | 2263.4943 | 1.5704 | 1+0.0469465436685202i | 1.0011 | 0.046912 | 1-0.146707948964126i | 1.0107 | -0.14567 | 0.996994745264336+1.29417670927963i | 1.6337 | 0.91439 | -0.0706269388706007-0.0440924167222428i | -21.5912 | -148.0235 | -1512.12121212121 | 43469.0219152965i | 43469.0219 | 1.5708 | -7.21444354277618+59.91191842813i | 60.3447 | 1.6906 | 1+298.371366426595i | 298.373 | 1.5674 | 1+11.4758217856383i | 11.5193 | 1.4839 | -1.93774052691368+0.413241977248112i | 5.9391 | 167.9615 | 0.155077519209365+0.0562536469463878i | -15.6522 | 19.938
[5 empty] | 85 | 7079.4578 | 304.285714285714 | 1+2316.21761962603i | 2316.2178 | 1.5704 | 1+0.0480400691477991i | 1.0012 | 0.048003 | 1-0.150125216086872i | 1.0112 | -0.14901 | 0.996853111972121+1.32432195737881i | 1.6576 | 0.92555 | -0.0686259649187596-0.041572991422973i | -21.9126 | -148.7929 | -1512.12121212121 | 44481.5455072214i | 44481.5455 | 1.5708 | -7.60157833999329+61.3074462816016i | 61.7769 | 1.6942 | 1+305.321328361567i | 305.323 | 1.5675 | 1+11.7431280139064i | 11.7856 | 1.4858 | -1.93596632399289+0.415851600771565i | 5.9339 | 167.8769 | 0.150145752066342+0.0519456940165615i | -15.9787 | 19.084
[5 empty] | 86 | 7244.3596 | 304.285714285714 | 1+2370.16925876053i | 2370.1695 | 1.5704 | 1+0.0491590661076258i | 1.0012 | 0.04912 | 1-0.153622081586331i | 1.0117 | -0.15243 | 0.996704803708489+1.35516937850927i | 1.6822 | 0.93665 | -0.0666498144885654-0.0391638543043079i | -22.2359 | -149.5612 | -1512.12121212121 | 45517.6538033572i | 45517.6538 | 1.5708 | -8.00695823810327+62.7354801545917i | 63.2444 | 1.6977 | 1+312.433175706243i | 312.4348 | 1.5676 | 1+12.0166606040863i | 12.0582 | 1.4878 | -1.93411945872659+0.418659643136633i | 5.9285 | 167.7862 | 0.145305028389748+0.0478439851397894i | -16.3074 | 18.2249
[5 empty] | 87 | 7413.1024 | 304.285714285714 | 1+2425.37759300892i | 2425.3778 | 1.5704 | 1+0.0503041278549997i | 1.0013 | 0.050262 | 1-0.157200399546874i | 1.0123 | -0.15592 | 0.996549505891727+1.386735328382i | 1.7077 | 0.94768 | -0.0647000876749786-0.036862022068555i | -22.5611 | -150.3282 | -1512.12121212121 | 46577.8961620368i | 46577.8962 | 1.5708 | -8.43144310222013+64.196777209562i | 64.7481 | 1.7014 | 1+319.71067925622i | 319.7122 | 1.5677 | 1+12.2965645867777i | 12.3372 | 1.4897 | -1.93219645128185+0.421666096304638i | 5.9231 | 167.6893 | 0.140556744750761+0.0439428348274592i | -16.638 | 17.361
[5 empty] | 88 | 7585.7758 | 304.285714285714 | 1+2481.87189456079i | 2481.8721 | 1.5704 | 1+0.0514758615168163i | 1.0013 | 0.05143 | 1-0.160862067240051i | 1.0129 | -0.1595 | 0.996386889114346+1.41903654368145i | 1.7339 | 0.95862 | -0.062778286376806-0.0346644780434075i | -22.8881 | -151.0937 | -1512.12121212121 | 47662.8347377929i | 47662.8347 | 1.5708 | -8.87593332165246+65.6921122455536i | 66.289 | 1.7051 | 1+327.15769764021i | 327.1592 | 1.5677 | 1+12.5829883707773i | 12.6227 | 1.4915 | -1.93019370069773+0.424870956819566i | 5.9175 | 167.5861 | 0.135902182859062+0.0402364865569536i | -16.9706 | 16.4924
[5 empty] | 89 | 7762.4712 | 304.285714285714 | 1+2539.68211744262i | 2539.6823 | 1.5704 | 1+0.0526748883617727i | 1.0014 | 0.052626 | 1-0.16460902613054i | 1.0135 | -0.16315 | 0.996216608444358+1.45209015093953i | 1.761 | 0.96949 | -0.0608858110423233-0.032568179289823i | -23.2168 | -151.8574 | -1512.12121212121 | 48773.0447794192i | 48773.0448 | 1.5708 | -9.3413717197494+67.2222781089958i | 67.8682 | 1.7089 | 1+334.778179365933i | 334.7797 | 1.5678 | 1+12.8760838217667i | 12.9149 | 1.4933 | -1.92810748089173+0.4282742195669i | 5.9118 | 167.4767 | 0.131342499318928+0.0367191269208821i | -17.3051 | 15.6193
[5 empty] | 90 | 7943.2823 | 304.285714285714 | 1+2598.83891339978i | 2598.8391 | 1.5704 | 1+0.053901844129773i | 1.0015 | 0.05385 | 1-0.168443262905541i | 1.0141 | -0.16688 | 0.996038302693633+1.48591367561632i | 1.7889 | 0.98027 | -0.0590239581386631-0.0305700638326327i | -23.5474 | -152.6192 | -1512.12121212121 | 49909.114934975i | 49909.1149 | 1.5708 | -9.8287455537558+68.7880861140833i | 69.4867 | 1.7127 | 1+342.576164913668i | 342.5776 | 1.5679 | 1+13.1760063428334i | 13.2139 | 1.495 | -1.92593393671607+0.431875871180013i | 5.9059 | 167.3609 | 0.126878717008307+0.0333849000412161i | -17.6415 | 14.7418
[5 empty] | 91 | 8128.3052 | 304.285714285714 | 1+2659.37364814853i | 2659.3738 | 1.5704 | 1+0.0551573793690064i | 1.0015 | 0.055102 | 1-0.172366810528145i | 1.0147 | -0.17069 | 0.995851593651767+1.52052505139232i | 1.8176 | 0.99096 | -0.0571939183365628-0.0286670579413986i | -23.8796 | -153.3788 | -1512.12121212121 | 51071.6475638948i | 51071.6476 | 1.5708 | -10.339088608917+70.3903664729466i | 71.1456 | 1.7166 | 1+350.555788878573i | 350.5572 | 1.5679 | 1+13.4829149568682i | 13.5199 | 1.4968 | -1.92366908008125+0.435675883076703i | 5.8998 | 167.2388 | 0.122511718056568+0.0302279221008673i | -17.9798 | 13.86
[5 empty] | 92 | 8317.6377 | 304.285714285714 | 1+2721.31841800649i | 2721.3186 | 1.5704 | 1+0.0564421597808752i | 1.0016 | 0.056382 | 1-0.176381749315235i | 1.0154 | -0.17459 | 0.995656085283849+1.5559426296771i | 1.8472 | 1.0016 | -0.0553967753944967-0.0268560833921721i | -24.2135 | -154.1361 | -1512.12121212121 | 52261.2590563659i | 52261.2591 | 1.5708 | -10.8734833912758+72.0299687358402i | 72.8461 | 1.7206 | 1+358.721282162895i | 358.7227 | 1.568 | 1+13.7969723908806i | 13.8332 | 1.4984 | -1.92130878616541+0.439674204108377i | 5.8936 | 167.1103 | 0.1182422383816+0.0272422958516253i | -18.3199 | 12.9742
[5 empty] | 93 | 8511.3804 | 304.285714285714 | 1+2784.70606691059i | 2784.7062 | 1.5704 | 1+0.0577568665729603i | 1.0017 | 0.057693 | 1-0.180490208040501i | 1.0162 | -0.17857 | 0.99545136289042+1.59218518933946i | 1.8778 | 1.012 | -0.0536335057192819-0.0251340646447295i | -24.5491 | -154.891 | -1512.12121212121 | 53478.5801601484i | 53478.5802 | 1.5708 | -11.4330634238131+73.7077622415872i | 74.5892 | 1.7247 | 1+367.076974219258i | 367.0783 | 1.5681 | 1+14.1183451622792i | 14.1537 | 1.5001 | -1.91884878973108+0.44387075280442i | 5.8872 | 166.9754 | 0.11407086373337+0.0244221249654041i | -18.6619 | 12.0844
[5 empty] | 94 | 8709.6359 | 304.285714285714 | 1+2849.57020383131i | 2849.5704 | 1.5704 | 1+0.0591021968202048i | 1.0017 | 0.059034 | 1-0.18469436506314i | 1.0169 | -0.18264 | 0.995236992227835+1.62927194666428i | 1.9092 | 1.0224 | -0.0519049785740487-0.0234979358744756i | -24.8861 | -155.6432 | -1512.12121212121 | 54724.2563150044i | 54724.2563 | 1.5708 | -12.0190156508021+75.4246365785122i | 76.3763 | 1.7288 | 1+375.627295346189i | 375.6286 | 1.5681 | 1+14.4472036671612i | 14.4818 | 1.5017 | -1.91628468157259+0.4482654091945i | 5.8806 | 166.8339 | 0.109998027178801+0.0217615281051049i | -19.0056 | 11.1906
[5 empty] | 95 | 8912.5094 | 304.285714285714 | 1+2915.94522059262i | 2915.9454 | 1.5705 | 1+0.0604788638345134i | 1.0018 | 0.060405 | 1-0.188996449482855i | 1.0177 | -0.18679 | 0.995012518587178+1.66722256554118i | 1.9416 | 1.0327 | -0.0502119568990598-0.021944647803401i | -25.2247 | -156.3927 | -1512.12121212121 | 55998.9479949198i | 55998.948 | 1.5708 | -12.6325829554764+77.1815020561142i | 78.2085 | 1.733 | 1+384.376779037129i | 384.3781 | 1.5682 | 1+14.7837222706588i | 14.8175 | 1.5033 | -1.91361190511949+0.452858006191658i | 5.8737 | 166.6858 | 0.106024007952214+0.0192546526019527i | -19.351 | 10.2931
[5 empty] | 96 | 9120.1084 | 304.285714285714 | 1+2983.86631010698i | 2983.8665 | 1.5705 | 1+0.0618875975429595i | 1.0019 | 0.061809 | 1-0.193398742321749i | 1.0185 | -0.19104 | 0.994777465829761+1.70605716789063i | 1.9749 | 1.0429 | -0.0485550987062761-0.0204711742800722i | -25.5648 | -157.1394 | -1512.12121212121 | 57303.3310582958i | 57303.3311 | 1.5708 | -13.2750667963514+78.9792901877242i | 80.0872 | 1.7373 | 1+393.330064384142i | 393.3313 | 1.5683 | 1+15.1280793993901i | 15.1611 | 1.5048 | -1.91082575322451+0.457648320519623i | 5.8667 | 166.5312 | 0.10214893158665+0.0168956876375174i | -19.6981 | 9.3918
[5 empty] | 97 | 9332.543 | 304.285714285714 | 1+3053.3694850351i | 3053.3696 | 1.5705 | 1+0.0633291448748019i | 1.002 | 0.063245 | 1-0.197903577733756i | 1.0194 | -0.19538 | 0.994531335377171+1.74579634433283i | 2.0092 | 1.053 | -0.0469349590048405-0.0190745185645679i | -25.9062 | -157.883 | -1512.12121212121 | 58638.0971062981i | 58638.0971 | 1.5708 | -13.947829967793+80.8189541844063i | 82.0137 | 1.7417 | 1+402.491898537629i | 402.4931 | 1.5683 | 1+15.4804576360627i | 15.5127 | 1.5063 | -1.90792136516645+0.462636063168401i | 5.8593 | 166.3699 | 0.0983727712340909+0.0146788768406335i | -20.0469 | 8.4869
[5 empty] | 98 | 9549.9259 | 304.285714285714 | 1+3124.49159688032i | 3124.4918 | 1.5705 | 1+0.0648042701575176i | 1.0021 | 0.064714 | 1-0.202513344242243i | 1.0203 | -0.19981 | 0.99427360515372+1.78646116510514i | 2.0445 | 1.0629 | -0.0453519922117591-0.0177517192803592i | -26.249 | -158.6236 | -1512.12121212121 | 60003.9538495533i | 60003.9538 | 1.5708 | -14.6522994906868+82.7014694603623i | 83.9894 | 1.7461 | 1+411.867139223333i | 411.8684 | 1.5684 | 1+15.8410438162821i | 15.8726 | 1.5078 | -1.90489372390172+0.46782086936292i | 5.8518 | 166.2019 | 0.0946953500770437+0.0125985302217759i | -20.3972 | 7.5783
[5 empty] | 99 | 9772.3722 | 304.285714285714 | 1+3197.27035552773i | 3197.2705 | 1.5705 | 1+0.0663137555220566i | 1.0022 | 0.066217 | 1-0.207230486006427i | 1.0212 | -0.20434 | 0.994003728479048+1.8280731912338i | 2.0808 | 1.0728 | -0.0438065549999992-0.0164998560013025i | -26.5931 | -159.361 | -1512.12121212121 | 61401.6254833857i | 61401.6255 | 1.5708 | -15.3899696393408+84.6278341501095i | 86.0158 | 1.7507 | 1+421.460757317958i | 421.4619 | 1.5684 | 1+16.2100291276138i | 16.2408 | 1.5092 | -1.90173765360056+0.473202288030575i | 5.8439 | 166.0271 | 0.0911163447300137+0.0106490353799273i | -20.7492 | 6.6661
[5 empty] | 100 | 10000 | 304.285714285714 | 1+3271.74434923852i | 3271.7445 | 1.5705 | 1+0.0678584013175396i | 1.0023 | 0.067755 | 1-0.212057504117311i | 1.0222 | -0.20896 | 0.993721132908547+1.87065448596587i | 2.1182 | 1.0825 | -0.0422989095349614-0.0153160544480225i | -26.9384 | -160.0951 | -1512.12121212121 | 62831.8530717959i | 62831.8531 | 1.5708 | -16.1624051110412+86.5990696377049i | 88.0944 | 1.7553 | 1+431.277839484806i | 431.279 | 1.5685 | 1+16.5876092109541i | 16.6177 | 1.5106 | -1.89844781750744+0.478779770754889i | 5.8358 | 165.8454 | 0.0876352895270857+0.00882486792934283i | -21.1026 | 5.7503
[5 empty] | 1 | 10232.9299 | 304.285714285714 | 1+3347.95306510994i | 3347.9532 | 1.5705 | 1+0.0694390265356133i | 1.0024 | 0.069328 | 1-0.216996957923792i | 1.0233 | -0.21368 | 0.993425219019122+1.91422762646743i | 2.1567 | 1.0921 | -0.0408292270497623-0.014197491273945i | -27.2848 | -160.826 | -1512.12121212121 | 64295.3949403827i | 64295.3949 | 1.5708 | -16.9712443449859+88.6162210982965i | 90.2267 | 1.76 | 1+441.323590870786i | 441.3247 | 1.5685 | 1+16.973984264261i | 17.0034 | 1.512 | -1.89501871616784+0.484552660204003i | 5.8273 | 165.6569 | 0.084251581590979+0.00712060110571981i | -21.4575 | 4.8309
[5 empty] | 2 | 10471.2855 | 304.285714285714 | 1+3425.93691001187i | 3425.9371 | 1.5705 | 1+0.0710564692446905i | 1.0025 | 0.070937 | 1-0.222051466389658i | 1.0244 | -0.21851 | 0.993115359137741+1.95881571579434i | 2.1962 | 1.1016 | -0.0393975917099364-0.0131413984269822i | -27.6324 | -161.5534 | -1512.12121212121 | 65793.0270784171i | 65793.0271 | 1.5708 | -17.8182029976331+90.6803580522887i | 92.4144 | 1.7648 | 1+451.603337866254i | 451.6044 | 1.5686 | 1+17.3693591487021i | 17.3981 | 1.5133 | -1.89144468606702+0.490520178024528i | 5.8186 | 165.4614 | 0.0809644865794918+0.00553091452290931i | -21.8139 | 3.908
[5 empty] | 3 | 10715.1931 | 304.285714285714 | 1+3505.73723201113i | 3505.7374 | 1.5705 | 1+0.0727115870343047i | 1.0026 | 0.072584 | 1-0.227223709482202i | 1.0255 | -0.22343 | 0.992790896010051+2.00444239514176i | 2.2368 | 1.1109 | -0.0380040047189671-0.0121450670783252i | -27.9811 | -162.2775 | -1512.12121212121 | 67325.5435502821i | 67325.5436 | 1.5708 | -18.7050775818386+92.7925749324167i | 94.6591 | 1.7697 | 1+462.122530929135i | 462.1236 | 1.5686 | 1+17.7739434972745i | 17.8021 | 1.5146 | -1.8877198987295+0.496681412193628i | 5.8095 | 165.2589 | 0.0777731450070529+0.00405060206232915i | -22.1716 | 2.9814
[5 empty] | 4 | 10964.782 | 304.285714285714 | 1+3587.39634229471i | 3587.3965 | 1.5705 | 1+0.0744052574698161i | 1.0028 | 0.074268 | 1-0.232516429593176i | 1.0267 | -0.22846 | 0.992451141406256+2.05113185637901i | 2.2786 | 1.1201 | -0.0366483886174069-0.0112058511148906i | -28.3307 | -162.9981 | -1512.12121212121 | 68893.7569164964i | 68893.7569 | 1.5708 | -19.6337492775009+94.9539916640288i | 96.9626 | 1.7747 | 1+472.88674747483i | 472.8878 | 1.5687 | 1+18.187951825955i | 18.2154 | 1.5159 | -1.88383836033148+0.503035303824739i | 5.8 | 165.0493 | 0.0746765790420005+0.0026745788875498i | -22.5307 | 2.0512
[5 empty] | 5 | 11220.1845 | 304.285714285714 | 1+3670.95753760379i | 3670.9577 | 1.5705 | 1+0.0761383785577081i | 1.0029 | 0.075992 | 1-0.237932432992838i | 1.0279 | -0.23359 | 0.992095374661292+2.09890885487645i | 2.3216 | 1.1292 | -0.0353305917301773-0.0103211701966494i | -28.6813 | -163.7153 | -1512.12121212121 | 70498.4986645445i | 70498.4987 | 1.5708 | -20.6061879217958+97.1657542588858i | 99.3267 | 1.7798 | 1+483.901694833432i | 483.9027 | 1.5687 | 1+18.6116036474397i | 18.6384 | 1.5171 | -1.87979391188161+0.509580633425196i | 5.7902 | 164.8326 | 0.0716736996840599+0.00139788758600472i | -22.8912 | 1.1173
[5 empty] | 6 | 11481.5362 | 304.285714285714 | 1+3756.46512319017i | 3756.4653 | 1.5705 | 1+0.0779118692217219i | 1.003 | 0.077755 | 1-0.243474591317881i | 1.0292 | -0.23883 | 0.991722841146192+2.1477987226311i | 2.3657 | 1.1382 | -0.0340503927188828-0.00948851238431838i | -29.0328 | -164.4289 | -1512.12121212121 | 72140.6196497425i | 72140.6196 | 1.5708 | -21.624456187465+99.4290354227916i | 101.7534 | 1.7849 | 1+495.173213275831i | 495.1742 | 1.5688 | 1+19.045123587532i | 19.0714 | 1.5183 | -1.87558023002896+0.516316006607553i | 5.78 | 164.6087 | 0.0687633142311762+0.000215703448380039i | -23.2528 | 0.17973
[5 empty] | 7 | 11748.9755 | 304.285714285714 | 1+3843.96443630757i | 3843.9646 | 1.5705 | 1+0.0797266697900827i | 1.0032 | 0.079558 | 1-0.249145843094009i | 1.0306 | -0.24417 | 0.991332750667425+2.19782738169796i | 2.4111 | 1.1471 | -0.0328075051985297-0.00870543634667879i | -29.385 | -165.1391 | -1512.12121212121 | 73820.9905463729i | 73820.9905 | 1.5708 | -22.6907139580215+101.745035177378i | 104.2445 | 1.7902 | 1+506.707279110302i | 506.7083 | 1.5688 | 1+19.4887415042424i | 19.5144 | 1.5195 | -1.87119082856042+0.52323983926023i | 5.7693 | 164.3774 | 0.0659441339501634-0.000876661096085959i | -23.6157 | -0.76165
[5 empty] | 8 | 12022.6443 | 304.285714285714 | 1+3933.50187024997i | 3933.502 | 1.5705 | 1+0.0815837424940733i | 1.0033 | 0.081403 | 1-0.254949195293979i | 1.032 | -0.24963 | 0.990924275790786+2.24902135793428i | 2.4576 | 1.1558 | -0.0316015823808735-0.00796957316010544i | -29.738 | -165.8458 | -1512.12121212121 | 75540.5023093271i | 75540.5023 | 1.5708 | -23.8072229091521+104.114981496369i | 106.8022 | 1.7956 | 1+518.51000785122i | 518.511 | 1.5689 | 1+19.9426926096623i | 19.9677 | 1.5207 | -1.86661906065321+0.530350342187485i | 5.7583 | 164.1389 | 0.0632147818714912-0.00188375286343921i | -23.9798 | -1.7069
[5 empty] | 9 | 12302.6877 | 304.285714285714 | 1+4025.12489895003i | 4025.125 | 1.5705 | 1+0.0834840719782227i | 1.0035 | 0.083291 | 1-0.260887724931946i | 1.0335 | -0.2552 | 0.990496550086295+2.30140779506389i | 2.5055 | 1.1644 | -0.0304322217096204-0.00727862771573186i | -30.0917 | -166.549 | -1512.12121212121 | 77300.0666465025i | 77300.0666 | 1.5708 | -24.9763513060355+106.540130956675i | 109.4286 | 1.8011 | 1+530.587657461592i | 530.5886 | 1.5689 | 1+20.4072175946766i | 20.4317 | 1.5218 | -1.86185812195089+0.537645505233463i | 5.7468 | 163.893 | 0.0605738006346979-0.0028099750872534i | -24.345 | -2.656
[5 empty] | 10 | 12589.2541 | 304.285714285714 | 1+4118.88210215034i | 4118.8822 | 1.5706 | 1+0.0854286658223773i | 1.0036 | 0.085222 | 1-0.266964580694929i | 1.035 | -0.26088 | 0.990048666290388+2.35501446906918i | 2.5547 | 1.1728 | -0.0292989694558461-0.00663037975206063i | -30.446 | -167.2487 | -1512.12121212121 | 79100.6165022012i | 79100.6165 | 1.5708 | -26.200579026749+109.021769404639i | 112.1259 | 1.8066 | 1+542.946631671108i | 542.9476 | 1.569 | 1+20.8825627565811i | 20.9065 | 1.5229 | -1.85690105453506+0.545123080910761i | 5.7348 | 163.6396 | 0.0580196603174028-0.00365958534371182i | -24.7113 | -3.6091
[5 empty] | 11 | 12882.4955 | 304.285714285714 | 1+4214.82319116107i | 4214.8233 | 1.5706 | 1+0.0874185550759332i | 1.0038 | 0.087197 | 1-0.273182984612292i | 1.0366 | -0.26668 | 0.989579674381484+2.40986980291828i | 2.6051 | 1.1812 | -0.0282013252451867-0.00602268453275866i | -30.8009 | -167.945 | -1512.12121212121 | 80943.10655179i | 80943.1066 | 1.5708 | -27.4825028224235+111.561212637816i | 114.8964 | 1.8123 | 1+555.593483371485i | 555.5944 | 1.569 | 1+21.3689801296726i | 21.3924 | 1.524 | -1.85174075186688+0.552780567559679i | 5.7223 | 163.3786 | 0.0555507661874157-0.00443669419002186i | -25.0786 | -4.5664
[5 empty] | 12 | 13182.5674 | 304.285714285714 | 1+4312.99903521753i | 4312.9992 | 1.5706 | 1+0.0894547948045116i | 1.004 | 0.089217 | 1-0.279546233764099i | 1.0383 | -0.27259 | 0.989088579564866+2.46600288163528i | 2.657 | 1.1894 | -0.0271387464915589-0.00545347319088192i | -31.1563 | -168.6379 | -1512.12121212121 | 82828.5137078811i | 82828.5137 | 1.5708 | -28.8248418253+114.15980710262i | 117.7427 | 1.8181 | 1+568.534918090895i | 568.5358 | 1.569 | 1+21.8667276188806i | 21.8896 | 1.5251 | -1.84636996477598+0.560615192071252i | 5.7094 | 163.1101 | 0.0531654663240455-0.00514526447358291i | -25.4469 | -5.5278
[5 empty] | 13 | 13489.6288 | 304.285714285714 | 1+4413.46168845175i | 4413.4618 | 1.5706 | 1+0.0915384646493695i | 1.0042 | 0.091284 | 1-0.28605770202928i | 1.0401 | -0.27862 | 0.988574340162585+2.52344346772152i | 2.7102 | 1.1974 | -0.0261106527153394-0.00492075276188166i | -31.5121 | -169.3273 | -1512.12121212121 | 84757.8376383051i | 84757.8376 | 1.5708 | -30.2304433163741+116.818930608234i | 120.6671 | 1.824 | 1+581.777797549325i | 581.7787 | 1.5691 | 1+22.3760691365125i | 22.3984 | 1.5261 | -1.84078130857587+0.568623892214107i | 5.6959 | 162.8339 | 0.050862059061197-0.00578911126705228i | -25.8162 | -6.4935
[5 empty] | 14 | 13803.8426 | 304.285714285714 | 1+4516.26441749226i | 4516.2645 | 1.5706 | 1+0.0936706693998392i | 1.0044 | 0.093398 | 1-0.292720841874498i | 1.042 | -0.28477 | 0.988035865403924+2.58222201693608i | 2.7648 | 1.2054 | -0.0251164297270117-0.00442260592847403i | -31.8682 | -170.0135 | -1512.12121212121 | 86732.1012961474i | 86732.1013 | 1.5708 | -31.7022887648606+119.539993057137i | 123.6723 | 1.83 | 1+595.329143296754i | 595.33 | 1.5691 | 1+22.8972747421829i | 22.9191 | 1.5272 | -1.83496727138699+0.576803298613392i | 5.6818 | 162.55 | 0.0486388002111687-0.00637190238293989i | -26.1864 | -7.4635
[5 empty] | 15 | 14125.3754 | 304.285714285714 | 1+4621.46172970676i | 4621.4618 | 1.5706 | 1+0.0958525395791029i | 1.0046 | 0.095561 | 1-0.299539186184697i | 1.0439 | -0.29103 | 0.987472013111726+2.64236969444377i | 2.8209 | 1.2132 | -0.0241554336602758-0.0039571905008555i | -32.2247 | -170.6963 | -1512.12121212121 | 88752.3514621323i | 88752.3515 | 1.5708 | -33.2435001522899+122.324437192659i | 126.7612 | 1.8362 | 1+609.196140436075i | 609.197 | 1.5692 | 1+23.4306207860029i | 23.452 | 1.5281 | -1.82892022374991+0.585149716438276i | 5.6671 | 162.2583 | 0.0464939100341956-0.00689715942050831i | -26.5575 | -8.438
[5 empty] | 16 | 14454.3977 | 304.285714285714 | 1+4729.10940210262i | 4729.1095 | 1.5706 | 1+0.0980852320436096i | 1.0048 | 0.097772 | 1-0.30651635013628i | 1.0459 | -0.29742 | 0.986881587279681+2.70391839133934i | 2.8784 | 1.2208 | -0.0232269948414355-0.00352273865583229i | -32.5814 | -171.3759 | -1512.12121212121 | 90819.6592996385i | 90819.6593 | 1.5708 | -34.857346594648+125.173739363935i | 129.9365 | 1.8424 | 1+623.386141432717i | 623.3869 | 1.5692 | 1+23.9763900551046i | 23.9972 | 1.5291 | -1.82263242961165+0.593659106863985i | 5.6519 | 161.9588 | 0.0444255799245595-0.0073682592975345i | -26.9295 | -9.4171
[5 empty] | 17 | 14791.0839 | 304.285714285714 | 1+4839.26451090063i | 4839.2646 | 1.5706 | 1+0.100369930596457i | 1.005 | 0.10003 | 1-0.31365603311393i | 1.048 | -0.30394 | 0.98626333553544+2.7669007415566i | 2.9374 | 1.2284 | -0.0223304214845666-0.0031175559582612i | -32.9382 | -172.0523 | -1512.12121212121 | 92935.1209226457i | 92935.1209 | 1.5708 | -36.5472512766116+128.089410308692i | 133.2013 | 1.8487 | 1+637.906670013039i | 637.9075 | 1.5692 | 1+24.5348719235785i | 24.5552 | 1.5301 | -1.81609605876812+0.602327068383942i | 5.636 | 161.6514 | 0.0424319787896147-0.00778843621978956i | -27.3022 | -10.4009
[5 empty] | 18 | 15135.6125 | 304.285714285714 | 1+4951.98546179757i | 4951.9856 | 1.5706 | 1+0.10270784661506i | 1.0053 | 0.10235 | 1-0.320962020672064i | 1.0502 | -0.31058 | 0.985615946484162+2.83135013917129i | 2.998 | 1.2358 | -0.0214650032044499-0.00274002018778371i | -33.2952 | -172.7255 | -1512.12121212121 | 95099.8579769078i | 95099.858 | 1.5708 | -38.3167987125806+131.072995954259i | 136.5588 | 1.8552 | 1+652.765425153494i | 652.7662 | 1.5693 | 1+25.1063625059036i | 25.1263 | 1.531 | -1.80930320084479+0.61114881805824i | 5.6195 | 161.336 | 0.0405112591031746-0.00816078404187948i | -27.6757 | -11.3895
[5 empty] | 19 | 15488.1662 | 304.285714285714 | 1+5067.33202093363i | 5067.3321 | 1.5706 | 1+0.105100219693438i | 1.0055 | 0.10472 | 1-0.328438186541994i | 1.0526 | -0.31734 | 0.984938046926874+2.89730075610712i | 3.0601 | 1.2431 | -0.0206300143415628-0.00238857999322308i | -33.6522 | -173.3956 | -1512.12121212121 | 97315.0182346649i | 97315.0182 | 1.5708 | -40.1697423499141+134.126078237237i | 140.0122 | 1.8618 | 1+667.970285162738i | 667.971 | 1.5693 | 1+25.6911648139515i | 25.7106 | 1.5319 | -1.80224588089586+0.620119172795506i | 5.6022 | 161.0126 | 0.0386615626194575-0.00848825897427279i | -28.05 | -12.383
[5 empty] | 20 | 15848.9319 | 304.285714285714 | 1+5185.36534658125i | 5185.3654 | 1.5706 | 1+0.107548318299463i | 1.0058 | 0.10714 | 1-0.336088494685821i | 1.055 | -0.32423 | 0.984228198947727+2.96478756025414i | 3.1239 | 1.2503 | -0.0198247170955244-0.00206175339623701i | -34.0091 | -174.0626 | -1512.12121212121 | 99581.7762032062i | 99581.7762 | 1.5708 | -42.110012530495+137.250275942264i | 143.5649 | 1.8685 | 1+683.529311858806i | 683.53 | 1.5693 | 1+26.2895889176464i | 26.3086 | 1.5328 | -1.79491607669936+0.629232530777034i | 5.5843 | 160.6812 | 0.0368810257381257-0.00877368259286023i | -28.4249 | -13.3815
[5 empty] | 21 | 16218.101 | 304.285714285714 | 1+5306.14802157204i | 5306.1481 | 1.5706 | 1+0.11005344044742i | 1.006 | 0.10961 | 1-0.343917001398187i | 1.0575 | -0.33125 | 0.983484896863986+3.03384633400921i | 3.1893 | 1.2573 | -0.0190483644652984-0.00175812616489903i | -34.366 | -174.7267 | -1512.12121212121 | 101901.333747611i | 101901.3337 | 1.5708 | -44.1417248275131+140.447245560319i | 147.2207 | 1.8753 | 1+699.4507548436i | 699.4515 | 1.5694 | 1+26.9019521093693i | 26.9205 | 1.5336 | -1.78730573782136+0.638482853143841i | 5.5656 | 160.3416 | 0.0351677845148919-0.00901974510918958i | -28.8004 | -14.385
[5 empty] | 22 | 16595.8691 | 304.285714285714 | 1+5429.74408647908i | 5429.7442 | 1.5706 | 1+0.112616914386232i | 1.0063 | 0.11214 | 1-0.351927857456977i | 1.0601 | -0.33839 | 0.982706564032275+3.10451369324829i | 3.2563 | 1.2642 | -0.0183002029961622-0.0014763500768585i | -34.7227 | -175.3877 | -1512.12121212121 | 104274.920727993i | 104274.9207 | 1.5708 | -46.2691887751473+143.718682167009i | 150.9831 | 1.8823 | 1+715.743055876942i | 715.7438 | 1.5694 | 1+27.5285790721901i | 27.5467 | 1.5345 | -1.77940680651758+0.647863646080088i | 5.5461 | 159.994 | 0.0335199793157086-0.00922900886153463i | -29.1766 | -15.3938
[5 empty] | 23 | 16982.4365 | 304.285714285714 | 1+5556.21907357194i | 5556.2192 | 1.5706 | 1+0.115240099303714i | 1.0066 | 0.11473 | 1-0.360125310324106i | 1.0629 | -0.34567 | 0.981891549504305+3.17682710674064i | 3.3251 | 1.271 | -0.017579475334961-0.00121514109062199i | -35.0792 | -176.0458 | -1512.12121212121 | 106703.795651587i | 106703.7957 | 1.5708 | -48.4969170096644+147.066320321325i | 154.8562 | 1.8893 | 1+732.414853352492i | 732.4155 | 1.5694 | 1+28.169802052019i | 28.1875 | 1.5353 | -1.77121124053306+0.657367943438632i | 5.5259 | 159.6381 | 0.0319357591156866-0.0094039119891302i | -29.5533 | -16.4078
[5 empty] | 24 | 17378.0083 | 304.285714285714 | 1+5685.6400415628i | 5685.6401 | 1.5706 | 1+0.117924386047228i | 1.0069 | 0.11738 | 1-0.368513706397588i | 1.0657 | -0.35307 | 0.981038124524991+3.25082491601522i | 3.3956 | 1.2777 | -0.0168854225964883-0.000973277442335148i | -35.4354 | -176.7011 | -1512.12121212121 | 109189.246340026i | 109189.2463 | 1.5708 | -50.8296348413254+150.491934985329i | 158.8442 | 1.8965 | 1+749.474986877937i | 749.4757 | 1.5695 | 1+28.8259610337668i | 28.8433 | 1.5361 | -1.76271103785288+0.666988290067643i | 5.5048 | 159.274 | 0.0304132854466649-0.00954677225420389i | -29.9306 | -17.4271
[5 empty] | 25 | 17782.7941 | 304.285714285714 | 1+5818.07561116203i | 5818.0757 | 1.5706 | 1+0.120671197861138i | 1.0073 | 0.12009 | 1-0.377097493316057i | 1.0687 | -0.36061 | 0.980144478865532+3.32654635569003i | 3.4679 | 1.2843 | -0.0162172865449705-0.000749597684244383i | -35.7912 | -177.3536 | -1512.12121212121 | 111732.590612165i | 111732.5906 | 1.5708 | -53.2722902774049+153.997342465258i | 162.9513 | 1.9038 | 1+766.932501961899i | 766.9332 | 1.5695 | 1+29.4974039216115i | 29.5143 | 1.5369 | -1.75389826344675+0.676716726010272i | 5.4828 | 158.9016 | 0.0289507359997488-0.00965979097880294i | -30.3084 | -18.4519
[5 empty] | 26 | 18197.0086 | 304.285714285714 | 1+5953.59600146168i | 5953.5961 | 1.5706 | 1+0.123481991141427i | 1.0076 | 0.12286 | 1-0.38588122231696i | 1.0719 | -0.36828 | 0.979208716983671+3.40403157427469i | 3.5421 | 1.2907 | -0.0155743115956093-0.000542998679802014i | -36.1465 | -178.0032 | -1512.12121212121 | 114335.176982803i | 114335.177 | 1.5708 | -55.830064517576+157.584401374557i | 167.1821 | 1.9113 | 1+784.796654809958i | 784.7973 | 1.5695 | 1+30.18448672346i | 30.201 | 1.5377 | -1.74476507803763+0.686544771761416i | 5.4599 | 158.5209 | 0.0275463078911871-0.00974505706580967i | -30.6866 | -19.4823
[5 empty] | 27 | 18620.8714 | 304.285714285714 | 1+6092.27306716646i | 6092.2731 | 1.5706 | 1+0.126358256207897i | 1.008 | 0.12569 | 1-0.394869550649677i | 1.0751 | -0.37608 | 0.978228854002996+3.48332165545771i | 3.6181 | 1.297 | -0.0149557466419312-0.000352433569160321i | -36.5014 | -178.6501 | -1512.12121212121 | 116998.385377682i | 116998.3854 | 1.5708 | -58.5083829439282+161.255013619342i | 171.5413 | 1.9189 | 1+803.076917232407i | 803.0775 | 1.5696 | 1+30.887573739708i | 30.9038 | 1.5384 | -1.73530376891186+0.696463414778851i | 5.4361 | 158.132 | 0.0261982206016942-0.00980455107595177i | -31.0653 | -20.5181
[5 empty] | 28 | 19054.6072 | 304.285714285714 | 1+6234.18033669226i | 6234.1804 | 1.5706 | 1+0.129301518094358i | 1.0083 | 0.12859 | 1-0.404067244044868i | 1.0786 | -0.38401 | 0.977202811502752+3.5644586398897i | 3.696 | 1.3032 | -0.014360846715359-0.000176909717598628i | -36.8557 | -179.2942 | -1512.12121212121 | 119723.627865146i | 119723.6279 | 1.5708 | -61.3129266289335+165.011125406811i | 176.0339 | 1.9266 | 1+821.78298166636i | 821.7836 | 1.5696 | 1+31.6070377563985i | 31.6229 | 1.5392 | -1.72550678277182+0.706463097457331i | 5.4114 | 157.7347 | 0.0249047186007634-0.00984014933498778i | -31.4444 | -21.5596
[5 empty] | 29 | 19498.446 | 304.285714285714 | 1+6379.39305115162i | 6379.3931 | 1.5706 | 1+0.132313337357219i | 1.0087 | 0.13155 | 1-0.413479179241308i | 1.0821 | -0.39207 | 0.976128413109235+3.6474855474737i | 3.7758 | 1.3093 | -0.0137888744839383-0.0000154866582517363i | -37.2094 | -179.9356 | -1512.12121212121 | 122512.349404832i | 122512.3494 | 1.5708 | -64.2496443857563+168.85472827715i | 180.6653 | 1.9344 | 1+840.924766314765i | 840.9254 | 1.5696 | 1+32.3432602428756i | 32.3587 | 1.5399 | -1.71536676061413+0.716533706785024i | 5.3856 | 157.329 | 0.0236640736686709-0.00985362804757173i | -31.8238 | -22.6067
[5 empty] | 30 | 19952.6231 | 304.285714285714 | 1+6527.98820424801i | 6527.9883 | 1.5706 | 1+0.135395310902921i | 1.0091 | 0.13458 | 1-0.423110346571629i | 1.0858 | -0.40027 | 0.975003379879402+3.73244640017517i | 3.8577 | 1.3153 | -0.0132391015975432+0.000132725960633936i | -37.5624 | 179.4256 | -1512.12121212121 | 125366.028613816i | 125366.0286 | 1.5708 | -67.3247653864948+172.787860159478i | 185.4407 | 1.9423 | 1+860.512420405231i | 860.513 | 1.5696 | 1+33.0966315540474i | 33.1117 | 1.5406 | -1.70487657459697+0.726664565912121i | 5.3588 | 156.915 | 0.0224745869297914-0.00984666739657087i | -32.2036 | -23.6594
[5 empty] | 31 | 20417.3794 | 304.285714285714 | 1+6680.04458309839i | 6680.0447 | 1.5706 | 1+0.138549072834633i | 1.0096 | 0.13767 | 1-0.432965852608228i | 1.0897 | -0.4086 | 0.973825325466938+3.81938624536277i | 3.9416 | 1.3211 | -0.0127108098871745+0.000268570414782857i | -37.9146 | 178.7896 | -1512.12121212121 | 128286.178550586i | 128286.1786 | 1.5708 | -70.5448123750782+176.812606452381i | 190.3661 | 1.9504 | 1+880.55632957122i | 880.5569 | 1.5697 | 1+33.8675511373547i | 33.8823 | 1.5413 | -1.69402936683769+0.736844427869034i | 5.3309 | 156.4926 | 0.0213345906115412-0.0098208556087731i | -32.5836 | -24.7178
[5 empty] | 32 | 20892.9613 | 304.285714285714 | 1+6835.64281000763i | 6835.6429 | 1.5707 | 1+0.141776295318676i | 1.01 | 0.14084 | 1-0.443050922870864i | 1.0938 | -0.41706 | 0.97259175106049+3.90835117969324i | 4.0275 | 1.3269 | -0.0122032924261331+0.000392842921227061i | -38.266 | 178.1562 | -1512.12121212121 | 131274.347517293i | 131274.3475 | 1.5708 | -73.9166155028906+180.931101129617i | 195.4475 | 1.9586 | 1+901.067121358697i | 901.0677 | 1.5697 | 1+34.6564277445653i | 34.6709 | 1.5419 | -1.68281859005772+0.747061471679109i | 5.302 | 156.0619 | 0.0202424495437367-0.009777692970011i | -32.964 | -25.7819
[5 empty] | 33 | 21379.6209 | 304.285714285714 | 1+6994.86538521511i | 6994.8655 | 1.5707 | 1+0.145078689471128i | 1.0105 | 0.14407 | 1-0.453370904597275i | 1.098 | -0.42565 | 0.971300040083353+3.99938837355231i | 4.1156 | 1.3325 | -0.0117158544609531+0.000506295626799112i | -38.6164 | 177.5255 | -1512.12121212121 | 134332.119880674i | 134332.1199 | 1.5708 | -77.4473268164291+185.145527871577i | 200.6912 | 1.967 | 1+922.055670860944i | 922.0562 | 1.5697 | 1+35.4636796484979i | 35.4778 | 1.5426 | -1.67123804996574+0.757303301114589i | 5.2718 | 155.6229 | 0.0191965624134908-0.0097185957746958i | -33.3446 | -26.8516
[5 empty] | 34 | 21877.6162 | 304.285714285714 | 1+7157.79673063785i | 7157.7968 | 1.5707 | 1+0.148458006265081i | 1.011 | 0.14738 | 1-0.463931269578378i | 1.1024 | -0.43438 | 0.969947452643363+4.0925460960652i | 4.2059 | 1.3381 | -0.0112478142199817+0.000609638561618596i | -38.9659 | 176.8976 | -1512.12121212121 | 137461.116912112i | 137461.1169 | 1.5708 | -81.1444354277617+189.458121223106i | 206.1039 | 1.9755 | 1+943.533106484735i | 943.5336 | 1.5697 | 1+36.2897348647975i | 36.3035 | 1.5432 | -1.65928194924182+0.7675569463473i | 5.2405 | 155.1755 | 0.0181953627909096-0.00964490019662637i | -33.7254 | -27.9269
[5 empty] | 35 | 22387.2114 | 304.285714285714 | 1+7324.52323463177i | 7324.5233 | 1.5707 | 1+0.151916037459029i | 1.0115 | 0.15076 | 1-0.474737617059466i | 1.107 | -0.44323 | 0.968531119721214+4.18787374068946i | 4.2984 | 1.3435 | -0.0107985036074437+0.000703541552277864i | -39.3143 | 176.2723 | -1512.12121212121 | 140662.997647249i | 140662.9976 | 1.5708 | -85.0157833999324+193.871167778281i | 211.6925 | 1.9841 | 1+965.510815850715i | 965.5113 | 1.5698 | 1+37.1350313788737i | 37.1485 | 1.5439 | -1.64694493295564+0.777808868744357i | 5.208 | 154.7199 | 0.0172373199408907-0.00955786606968542i | -34.1063 | -29.0078
[5 empty] | 36 | 22908.6765 | 304.285714285714 | 1+7495.1332977963i | 7495.1334 | 1.5707 | 1+0.155454616546886i | 1.012 | 0.15422 | 1-0.485795676709019i | 1.1118 | -0.45222 | 0.967048037084887+4.28542185140414i | 4.3932 | 1.3489 | -0.010367268790708+0.00078863609024505i | -39.6617 | 175.6499 | -1512.12121212121 | 143939.459765635i | 143939.4598 | 1.5708 | -89.0695823810331+198.387007392802i | 217.4645 | 1.9928 | 1+988.000451831316i | 988.001 | 1.5698 | 1+38.0000173781276i | 38.0132 | 1.5445 | -1.63422213522035+0.788044969055713i | 5.1742 | 154.256 | 0.0163209394362207-0.00945868056867784i | -34.4875 | -30.0941
[5 empty] | 37 | 23442.2882 | 304.285714285714 | 1+7669.7173798451i | 7669.7174 | 1.5707 | 1+0.15907561973012i | 1.0126 | 0.15775 | 1-0.497111311656626i | 1.1167 | -0.46133 | 0.96549505891727+4.38524214950867i | 4.4903 | 1.3541 | -0.00995347068831477+0.000865517151749241i | -40.0078 | 175.0303 | -1512.12121212121 | 147292.240490852i | 147292.2405 | 1.5708 | -93.3144310222021+203.008034424605i | 223.4275 | 2.0017 | 1+1011.01393872921i | 1011.0144 | 1.5698 | 1+38.8851514895849i | 38.898 | 1.5451 | -1.62110922685141+0.798250599232637i | 5.1391 | 153.7839 | 0.0154447635869922-0.0093484617820906i | -34.8687 | -31.1858
[5 empty] | 38 | 23988.3292 | 304.285714285714 | 1+7848.36804756937i | 7848.3681 | 1.5707 | 1+0.16278096691255i | 1.0132 | 0.16137 | 1-0.508690521601718i | 1.1219 | -0.47058 | 0.96386889114346+4.4873875610464i | 4.5897 | 1.3592 | -0.00955648536610959+0.000934744966102027i | -40.3527 | 174.4135 | -1512.12121212121 | 150723.11751162i | 150723.1175 | 1.5708 | -97.7593332165246+207.736699003388i | 229.5897 | 2.0106 | 1+1034.56347859976i | 1034.564 | 1.5698 | 1+39.7909030230677i | 39.8035 | 1.5457 | -1.60760246376586+0.808410578105189i | 5.1027 | 153.3037 | 0.0146073717010727-0.00922826216996879i | -35.25 | -32.2828
[5 empty] | 39 | 24547.0892 | 304.285714285714 | 1+8031.18002391791i | 8031.1801 | 1.5707 | 1+0.166572622718297i | 1.0138 | 0.16506 | 1-0.520539445994678i | 1.1274 | -0.47994 | 0.962166084443582+4.5919122448666i | 4.6916 | 1.3642 | -0.00917570434860047+0.000996846730035866i | -40.6963 | 173.7997 | -1512.12121212121 | 154233.909924349i | 154233.9099 | 1.5708 | -102.413717197494+212.575508329703i | 235.9596 | 2.0198 | 1+1058.66155772073i | 1058.662 | 1.5699 | 1+40.7177522200281i | 40.73 | 1.5462 | -1.59369873582433+0.818509211130998i | 5.0648 | 152.8154 | 0.0138073801900422-0.00909907190141301i | -35.6314 | -33.3849
[5 empty] | 40 | 25118.8643 | 304.285714285714 | 1+8218.2502382204i | 8218.2503 | 1.5707 | 1+0.17045259753346i | 1.0144 | 0.16883 | 1-0.532664367292063i | 1.133 | -0.48944 | 0.960383026936327+4.6988716213402i | 4.796 | 1.3692 | -0.0088105348523815+0.00105231826621284i | -41.0384 | 173.1889 | -1512.12121212121 | 157826.479197648i | 157826.4792 | 1.5708 | -107.287455537559+217.527028004305i | 242.5461 | 2.029 | 1+1083.32095321265i | 1083.3214 | 1.5699 | 1+41.666190508179i | 41.6782 | 1.5468 | -1.57939561578367+0.828530314407823i | 5.0256 | 152.3191 | 0.0130434425345981-0.00896182206741036i | -36.0129 | -34.492
[5 empty] | 41 | 25703.9578 | 304.285714285714 | 1+8409.67787758056i | 8409.6779 | 1.5707 | 1+0.174422948572041i | 1.0151 | 0.17269 | 1-0.545071714287628i | 1.1389 | -0.49905 | 0.958515936517665+4.80832240174432i | 4.9029 | 1.374 | -0.00846039994818453+0.00110162562457105i | -41.3792 | 172.5813 | -1512.12121212121 | 161502.730159297i | 161502.7302 | 1.5708 | -112.39088608917+222.593883388464i | 249.3587 | 2.0384 | 1+1108.55473981341i | 1108.5552 | 1.5699 | 1+42.6367207620544i | 42.6484 | 1.5473 | -1.56469140799551+0.838457243117573i | 4.9849 | 151.8149 | 0.0123142491230045-0.00881738776582087i | -36.3943 | -35.6038
[5 empty] | 42 | 26302.6799 | 304.285714285714 | 1+8605.56443946666i | 8605.5645 | 1.5707 | 1+0.178485780966715i | 1.0158 | 0.17663 | 1-0.557768065520986i | 1.145 | -0.50879 | 0.956560852838491+4.92032261833152i | 5.0124 | 1.3788 | -0.00812473865781859+0.0011452066256398i | -41.7184 | 171.9768 | -1512.12121212121 | 165264.612006218i | 165264.612 | 1.5708 | -117.734833912757+227.778760995974i | 256.4072 | 2.0479 | 1+1134.37629681068i | 1134.3767 | 1.5699 | 1+43.6298575696415i | 43.6413 | 1.5479 | -1.54958519645358+0.848272924539898i | 4.9426 | 151.3029 | 0.0116185269756759-0.00866659105636213i | -36.7757 | -36.7203
[5 empty] | 43 | 26915.348 | 304.285714285714 | 1+8806.0137855267i | 8806.0138 | 1.5707 | 1+0.182643248884998i | 1.0165 | 0.18065 | 1-0.570760152765619i | 1.1514 | -0.51864 | 0.9545136289042+5.03493165509914i | 5.1246 | 1.3834 | -0.00780300599194698+0.00118347234536707i | -42.056 | 171.3757 | -1512.12121212121 | 169114.119337961i | 169114.1193 | 1.5708 | -123.330634238131+233.084409917573i | 263.7021 | 2.0575 | 1+1160.79931513576i | 1160.7997 | 1.5699 | 1+44.6461275052217i | 44.6573 | 1.5484 | -1.53407689176338+0.857959895738876i | 4.8989 | 150.7831 | 0.0109550393684961-0.00851020378436929i | -37.1571 | -37.8411
[5 empty] | 44 | 27542.287 | 304.285714285714 | 1+9011.13219665721i | 9011.1323 | 1.5707 | 1+0.186897556671408i | 1.0173 | 0.18477 | 1-0.584054864598152i | 1.1581 | -0.52861 | 0.95236992227835+5.1522102792755i | 5.2395 | 1.388 | -0.00749467293433469+0.00121680854136894i | -42.392 | 170.7781 | -1512.12121212121 | 173053.293214267i | 173053.2932 | 1.5708 | -129.190156508022+238.513643278548i | 271.2542 | 2.0672 | 1+1187.83780462273i | 1187.8382 | 1.57 | 1+45.6860694085665i | 45.697 | 1.5489 | -1.51816727657973+0.867500345986714i | 4.8535 | 150.2558 | 0.0103225853669376-0.00834895027296164i | -37.5384 | -38.9661
[5 empty] | 45 | 28183.8293 | 304.285714285714 | 1+9221.0284293548i | 9221.0285 | 1.5707 | 1+0.191250960016247i | 1.0181 | 0.18897 | 1-0.597659250050773i | 1.165 | -0.5387 | 0.950125185871778+5.27222067353949i | 5.3571 | 1.3925 | -0.00719922637788018+0.00124557702083284i | -42.7262 | 170.1841 | -1512.12121212121 | 177084.222237266i | 177084.2222 | 1.5708 | -135.325829554764+244.06933973029i | 279.0751 | 2.0771 | 1+1215.50610143659i | 1215.5065 | 1.57 | 1+46.7502346706382i | 46.7609 | 1.5494 | -1.50185804903417+0.876876163944028i | 4.8065 | 149.721 | 0.00971999928251373-0.00818350988403003i | -37.9197 | -40.0949
[5 empty] | 46 | 28840.315 | 304.285714285714 | 1+9435.81377338033i | 9435.8138 | 1.5707 | 1+0.195705767151591i | 1.019 | 0.19326 | 1-0.611580522348724i | 1.1722 | -0.54889 | 0.947774658297607+5.39502646899065i | 5.4776 | 1.3969 | -0.00691616901742907+0.00127011695058741i | -43.0586 | 169.5939 | -1512.12121212121 | 181209.043658881i | 181209.0437 | 1.5708 | -141.750667963513+249.754444976596i | 287.1768 | 2.087 | 1+1243.81887567456i | 1243.8193 | 1.57 | 1+47.8391875259446i | 47.8496 | 1.5499 | -1.48515186365479+0.886068989567173i | 4.7579 | 149.1789 | 0.00914615006254718-0.00801451944917359i | -38.3008 | -41.2272
[5 empty] | 47 | 29512.0923 | 304.285714285714 | 1+9655.60211076635i | 9655.6022 | 1.5707 | 1+0.200264340075153i | 1.0199 | 0.19765 | 1-0.625826062734855i | 1.1797 | -0.55919 | 0.94531335377171+5.52069277888733i | 5.601 | 1.4012 | -0.00664501920405166+0.00129074611009525i | -43.3892 | 169.0076 | -1512.12121212121 | 185429.944514031i | 185429.9445 | 1.5708 | -148.478299677931+255.57197333552i | 295.5721 | 2.0971 | 1+1272.79113914431i | 1272.7915 | 1.57 | 1+48.9535053517042i | 48.9637 | 1.5504 | -1.46805236926558+0.895060270659647i | 4.7075 | 148.6297 | 0.00859994062366858-0.00784257557236269i | -38.6817 | -42.3627
[5 empty] | 48 | 30199.5172 | 304.285714285714 | 1+9880.50997619847i | 9880.51 | 1.5707 | 1+0.204929095802634i | 1.0208 | 0.20213 | 1-0.640403424383233i | 1.1875 | -0.5696 | 0.942736051537198+5.64928623317037i | 5.7274 | 1.4054 | -0.00638531076516155+0.00130776208833375i | -43.7179 | 168.4254 | -1512.12121212121 | 189749.162780217i | 189749.1628 | 1.5708 | -155.522994906869+261.525009337601i | 304.2741 | 2.1073 | 1+1302.43825332341i | 1302.4386 | 1.57 | 1+50.0937789739773i | 50.1038 | 1.5508 | -1.45056424334448+0.903831323927479i | 4.6554 | 148.0734 | 0.00808030713890507-0.00766823680670279i | -39.0625 | -43.5012
[5 empty] | 49 | 30902.9543 | 304.285714285714 | 1+10110.656618804i | 10110.6567 | 1.5707 | 1+0.209702507649267i | 1.0218 | 0.20671 | 1-0.65532033640396i | 1.1956 | -0.58011 | 0.940037284790484+5.78087501379138i | 5.8568 | 1.4096 | -0.00613659279454776+0.00132144342570561i | -44.0446 | 167.8476 | -1512.12121212121 | 194168.988564136i | 194168.9886 | 1.5708 | -162.899696393408+267.616709361326i | 313.297 | 2.1176 | 1+1332.77593750423i | 1332.7763 | 1.57 | 1+51.2606129809319i | 51.2704 | 1.5513 | -1.43269322231621+0.912363400338147i | 4.6015 | 147.5103 | 0.00758621828763181-0.00749202570820691i | -39.4431 | -44.6421
[5 empty] | 50 | 31622.7766 | 304.285714285714 | 1+10346.1640653791i | 10346.1641 | 1.5707 | 1+0.214587106541196i | 1.0228 | 0.21138 | 1-0.670584707941237i | 1.204 | -0.59071 | 0.937211329085471+5.91552889086361i | 5.9893 | 1.4137 | -0.00589842941610702+0.0013320507022686i | -44.3692 | 167.2743 | -1512.12121212121 | 198691.765315922i | 198691.7653 | 1.5708 | -170.624051110412+273.85030330668i | 322.6555 | 2.128 | 1+1363.82027712849i | 1363.8206 | 1.5701 | 1+52.4546260434034i | 52.4642 | 1.5517 | -1.41444612726128+0.920637754519524i | 4.5458 | 146.9406 | 0.00711667447709387-0.00731443076997616i | -39.8235 | -45.7851
[5 empty] | 51 | 32359.3657 | 304.285714285714 | 1+10587.1571850894i | 10587.1572 | 1.5707 | 1+0.219585482357409i | 1.0238 | 0.21615 | 1-0.686204632366904i | 1.2128 | -0.60141 | 0.934252190191223+6.05331925965507i | 6.125 | 1.4177 | -0.00567039952477896+0.00133982757369542i | -44.6918 | 166.7057 | -1512.12121212121 | 203319.891071675i | 203319.8911 | 1.5708 | -178.712443449859+280.229096307685i | 332.365 | 2.1385 | 1+1395.58773231597i | 1395.5881 | 1.5701 | 1+53.6764512429222i | 53.6858 | 1.5522 | -1.39583088453508+0.928635717871046i | 4.4882 | 146.3645 | 0.00667070704361745-0.00713590824062452i | -40.2036 | -46.9298
[5 empty] | 52 | 33113.1121 | 304.285714285714 | 1+10833.7637556768i | 10833.7638 | 1.5707 | 1+0.224700285302925i | 1.0249 | 0.22103 | 1-0.702188391571643i | 1.2219 | -0.61219 | 0.931153591377409+6.19431917844315i | 6.2639 | 1.4216 | -0.00545209650792017+0.00134500175647224i | -45.0122 | 166.1421 | -1512.12121212121 | 208055.819724931i | 208055.8197 | 1.5708 | -187.182029976329+286.756470484822i | 342.4418 | 2.1491 | 1+1428.09514659192i | 1428.0955 | 1.5701 | 1+54.9267364073818i | 54.9358 | 1.5526 | -1.37685654081269+0.936338774994499i | 4.4287 | 145.7821 | 0.00624737744105125-0.00695688383118112i | -40.5835 | -48.0757
[5 empty] | 53 | 33884.4156 | 304.285714285714 | 1+11086.1145312093i | 11086.1146 | 1.5707 | 1+0.229934227313971i | 1.0261 | 0.22601 | 1-0.71854446035616i | 1.2314 | -0.62306 | 0.927908960100506+6.33860340725119i | 6.4062 | 1.4254 | -0.00524312795009431+0.00134778596392061i | -45.3303 | 165.5838 | -1512.12121212121 | 212902.062327751i | 212902.0623 | 1.5708 | -196.050775818387+293.435886738282i | 352.903 | 2.1598 | 1+1461.35975581768i | 1461.3601 | 1.5701 | 1+56.2061444545262i | 56.215 | 1.553 | -1.35753327210367+0.943728642986976i | 4.3672 | 145.1938 | 0.00584577642338205-0.00677775431504613i | -40.9631 | -49.2224
[5 empty] | 54 | 34673.685 | 304.285714285714 | 1+11344.3433114083i | 11344.3434 | 1.5707 | 1+0.235290083495876i | 1.0273 | 0.23109 | 1-0.735281510924612i | 1.2412 | -0.63401 | 0.924511414062565+6.48624844748703i | 6.5518 | 1.4292 | -0.00504311532401268+0.00134837879468473i | -45.6462 | 165.031 | -1512.12121212121 | 217861.188422107i | 217861.1884 | 1.5708 | -205.337492775009+300.270886582973i | 363.7665 | 2.1706 | 1+1495.39919732934i | 1495.3995 | 1.5701 | 1+57.5153537434362i | 57.524 | 1.5534 | -1.33787238632138+0.95078735307647i | 4.3038 | 144.5997 | 0.00546502322788803-0.00659888902588741i | -41.3423 | -50.3694
[5 empty] | 55 | 35481.3389 | 304.285714285714 | 1+11608.5870125912i | 11608.5871 | 1.5707 | 1+0.240770693594484i | 1.0286 | 0.23627 | 1-0.752408417482763i | 1.2514 | -0.64504 | 0.920953746612917+6.63733258250542i | 6.7009 | 1.4329 | -0.00485169367012609+0.00134696557536637i | -45.9597 | 164.4839 | -1512.12121212121 | 222935.8274023i | 222935.8274 | 1.5708 | -215.06187921796+307.265094026285i | 375.0513 | 2.1815 | 1+1530.23151928938i | 1530.2318 | 1.5701 | 1+58.8550584342072i | 58.8636 | 1.5538 | -1.31788631903773+0.957497334021044i | 4.2384 | 144.0001 | 0.00510426476458971-0.00642063125862263i | -41.7213 | -51.5161
[5 empty] | 56 | 36307.8055 | 304.285714285714 | 1+11878.985740266i | 11878.9858 | 1.5707 | 1+0.246378963501812i | 1.0299 | 0.24157 | 1-0.769934260943163i | 1.2621 | -0.65614 | 0.91722841146192+6.79193591911451i | 6.8536 | 1.4366 | -0.00466851126715157+0.00134371915901455i | -46.2708 | 163.9428 | -1512.12121212121 | 228128.669909085i | 228128.6699 | 1.5708 | -225.244561874651+314.422217489585i | 386.777 | 2.1924 | 1+1565.87519025596i | 1565.8755 | 1.5702 | 1+60.2259688559984i | 60.2343 | 1.5542 | -1.29758862211179+0.963841496637048i | 4.1709 | 143.3952 | 0.00476267481717211-0.00624329957884919i | -42.0998 | -52.662
[5 empty] | 57 | 37153.5229 | 304.285714285714 | 1+12155.6828634172i | 12155.6829 | 1.5707 | 1+0.2521178667968i | 1.0313 | 0.24697 | 1-0.78786833374i | 1.2731 | -0.6673 | 0.913327506674254+6.95014043004982i | 7.0099 | 1.4401 | -0.00449322929560924+0.00133880068118978i | -46.5794 | 163.4081 | -1512.12121212121 | 233442.469256296i | 233442.4693 | 1.5708 | -235.907139580215+321.746051774468i | 398.9645 | 2.2035 | 1+1602.34910897521i | 1602.3494 | 1.5702 | 1+61.6288118836621i | 61.6369 | 1.5546 | -1.27699394494467+0.969803318773507i | 4.1014 | 142.7854 | 0.00443945325994692-0.00606718904625934i | -42.478 | -53.8065
[5 empty] | 58 | 38018.9396 | 304.285714285714 | 1+12438.825090522i | 12438.8251 | 1.5707 | 1+0.257990446321938i | 1.0327 | 0.25248 | 1-0.806220144756056i | 1.2845 | -0.67852 | 0.909242757907861+7.11202999743713i | 7.1699 | 1.4436 | -0.00432552149625216+0.00133236027532242i | -46.8856 | 162.88 | -1512.12121212121 | 238880.042890683i | 238880.0429 | 1.5708 | -247.072229091521+329.240480074813i | 411.6357 | 2.2146 | 1+1639.67261440164i | 1639.6729 | 1.5702 | 1+63.0643313231403i | 63.0723 | 1.5549 | -1.25611800818661+0.975366930007201i | 4.0298 | 142.1709 | 0.00413382529483585-0.00589257235770458i | -42.8558 | -54.9491
[5 empty] | 59 | 38904.5145 | 304.285714285714 | 1+12728.5625473372i | 12728.5626 | 1.5707 | 1+0.263999815796623i | 1.0343 | 0.25811 | 1-0.824999424364448i | 1.2964 | -0.6898 | 0.904965500862954+7.27769045726792i | 7.3337 | 1.4471 | -0.00416507382509013+0.00132453774907611i | -47.1892 | 162.3588 | -1512.12121212121 | 244444.273885762i | 244444.2739 | 1.5708 | -258.763513060355+336.909476035707i | 424.8135 | 2.2258 | 1+1677.86549595187i | 1677.8658 | 1.5702 | 1+64.5332883058411i | 64.541 | 1.5553 | -1.2349775698008+0.980517195299619i | 3.956 | 141.552 | 0.00384504071175815-0.00571970091565667i | -43.2331 | -56.0892
[5 empty] | 60 | 39810.7171 | 304.285714285714 | 1+13025.0488564974i | 13025.0489 | 1.5707 | 1+0.270149161468094i | 1.0358 | 0.26385 | 1-0.844216129587793i | 1.3087 | -0.70113 | 0.900486662903881+7.44720964491077i | 7.5015 | 1.4505 | -0.00401158410653899+0.00131546322340845i | -47.4901 | 161.8448 | -1512.12121212121 | 250138.112470457i | 250138.1125 | 1.5708 | -271.00579026749+344.75710586032i | 438.5221 | 2.237 | 1+1716.94800399721i | 1716.9483 | 1.5702 | 1+66.0364616922006i | 66.044 | 1.5557 | -1.21359038347486+0.985239796833219i | 3.8801 | 140.929 | 0.00357237317522379-0.00554880582784918i | -43.61 | -57.2262
[5 empty] | 61 | 40738.0278 | 304.285714285714 | 1+13328.4412189682i | 13328.4413 | 1.5707 | 1+0.276441743800822i | 1.0375 | 0.26971 | 1-0.863880449377571i | 1.3215 | -0.7125 | 0.895796743814841+7.62067744168284i | 7.6731 | 1.4538 | -0.00386476168606876+0.00130525773599647i | -47.7884 | 161.3385 | -1512.12121212121 | 255964.577593354i | 255964.5776 | 1.5708 | -283.825028224235+352.78753046586i | 452.7866 | 2.2483 | 1+1756.94086060078i | 1756.9411 | 1.5702 | 1+67.5746484846454i | 67.582 | 1.556 | -1.19197514946001+0.989521313230932i | 3.802 | 140.3021 | 0.00331511953935107-0.00538009884387158i | -43.9864 | -58.3594
[5 empty] | 62 | 41686.9383 | 304.285714285714 | 1+13638.9004973962i | 13638.9005 | 1.5707 | 1+0.282880899205254i | 1.0392 | 0.27568 | 1-0.884002810016419i | 1.3347 | -0.72391 | 0.890885795648658+7.79818582250609i | 7.8489 | 1.457 | -0.00372432708357811+0.00129403381066233i | -48.0841 | 160.84 | -1512.12121212121 | 261926.758523383i | 261926.7585 | 1.5708 | -297.248418253+361.005007689748i | 467.6337 | 2.2596 | 1+1797.8652705045i | 1797.8655 | 1.5702 | 1+69.1486642501731i | 69.1559 | 1.5563 | -1.17015145801179+0.993349295361116i | 3.7217 | 139.6719 | 0.00307259919296684-0.00521377323442971i | -44.3623 | -59.4882
[5 empty] | 63 | 42657.9519 | 304.285714285714 | 1+13956.5913014i | 13956.5913 | 1.5707 | 1+0.289470041806814i | 1.0411 | 0.28177 | 1-0.904593880646296i | 1.3484 | -0.73535 | 0.885743401625851+7.97982890467361i | 8.0288 | 1.4603 | -0.00359001164858641+0.00128189599439871i | -48.3769 | 160.3497 | -1512.12121212121 | 268027.816487791i | 268027.8165 | 1.5708 | -311.304433163741+369.413894547178i | 483.0912 | 2.271 | 1+1839.74293237219i | 1839.7432 | 1.5703 | 1+70.7593435527768i | 70.7664 | 1.5567 | -1.14813972570029+0.996712337940711i | 3.6392 | 139.0384 | 0.00284415343589488-0.00505000461888218i | -44.7377 | -60.6119
[5 empty] | 64 | 43651.5832 | 304.285714285714 | 1+14281.6820748491i | 14281.6821 | 1.5707 | 1+0.296212665256129i | 1.0429 | 0.28798 | 1-0.925664578925405i | 1.3627 | -0.74681 | 0.880358654039243+8.16570299775189i | 8.213 | 1.4634 | -0.00346155721820838+0.00126894136355212i | -48.667 | 159.868 | -1512.12121212121 | 274270.986348268i | 274270.9863 | 1.5708 | -326.022887648606+378.018649541268i | 499.1884 | 2.2825 | 1+1882.59605029451i | 1882.5963 | 1.5703 | 1+72.4075403959427i | 72.4144 | 1.557 | -1.12596112495284+0.999600146172013i | 3.5545 | 138.4021 | 0.00262914488701212-0.00488895174650822i | -45.1125 | -61.7298
[5 empty] | 65 | 44668.3592 | 304.285714285714 | 1+14614.3451851748i | 14614.3452 | 1.5707 | 1+0.303112344581403i | 1.0449 | 0.29431 | 1-0.947226076816886i | 1.3774 | -0.7583 | 0.874720131117256+8.35590665464549i | 8.4016 | 1.4665 | -0.00333871577876232+0.00125526000067846i | -48.9542 | 159.3952 | -1512.12121212121 | 280659.578316114i | 280659.5783 | 1.5708 | -341.4350015229+386.823835027015i | 515.9559 | 2.2939 | 1+1926.4473455618i | 1926.4476 | 1.5703 | 1+74.0941286754541i | 74.1009 | 1.5573 | -1.10363750728379+1.00200359668401i | 3.4675 | 137.7634 | 0.00242695692414892-0.00473075723676732i | -45.4867 | -62.8414
[5 empty] | 66 | 45708.819 | 304.285714285714 | 1+14954.7570147613i | 14954.757 | 1.5707 | 1+0.310172738083938i | 1.047 | 0.30076 | 1-0.969289806512307i | 1.3927 | -0.7698 | 0.868815872796806+8.55054072385082i | 8.5946 | 1.4695 | -0.00322124913175408+0.00124093544353815i | -49.2386 | 158.9316 | -1512.12121212121 | 287196.97970735i | 287196.9797 | 1.5708 | -357.573465946479+395.834119630311i | 533.4261 | 2.3055 | 1+1971.32006871125i | 1971.3203 | 1.5703 | 1+75.8200026427404i | 75.8266 | 1.5576 | -1.08119132075508+1.00391479209721i | 3.3782 | 137.1225 | 0.00223699315543669-0.00457554828356902i | -45.8603 | -63.9459
[5 empty] | 67 | 46773.5141 | 304.285714285714 | 1+15303.0980544668i | 15303.0981 | 1.5707 | 1+0.317397589277828i | 1.0492 | 0.30734 | 1-0.991867466493215i | 1.4085 | -0.78132 | 0.862633355354394+8.74970840292777i | 8.7921 | 1.4725 | -0.00310892856488277+0.00122604510764985i | -49.52 | 158.4776 | -1512.12121212121 | 293886.65673873i | 293886.6567 | 1.5708 | -374.472512766118+405.054280723319i | 551.6327 | 2.317 | 1+2017.23801185464i | 2017.2383 | 1.5703 | 1+77.5860773790247i | 77.5925 | 1.5579 | -1.05864552229341+1.00532710859059i | 3.2867 | 136.4798 | 0.00205867692126796-0.00442343732829154i | -46.2333 | -65.0426
[5 empty] | 68 | 47863.0092 | 304.285714285714 | 1+15659.552999321i | 15659.553 | 1.5707 | 1+0.324790728874806i | 1.0514 | 0.31404 | 1-1.01497102773377i | 1.4248 | -0.79283 | 0.856159464841624+8.95351529321599i | 8.9944 | 1.4755 | -0.00300153452862433+0.00121066068377092i | -49.7985 | 158.0335 | -1512.12121212121 | 300732.156365561i | 300732.1564 | 1.5708 | -392.167987125805+414.489206957493i | 570.6111 | 2.3285 | 1+2064.22552129321i | 2064.2258 | 1.5703 | 1+79.3932892805081i | 79.3996 | 1.5582 | -1.03602348556572+1.00623523592049i | 3.1928 | 135.8357 | 0.00189145082563735-0.00427452270597153i | -46.6057 | -66.1309
[5 empty] | 69 | 48977.8819 | 304.285714285714 | 1+16024.3108464542i | 16024.3109 | 1.5707 | 1+0.332356076815347i | 1.0538 | 0.32087 | 1-1.03861274004796i | 1.4418 | -0.80434 | 0.849380469268746+9.16206945582647i | 9.2014 | 1.4784 | -0.00289885631886621+0.00119484851162243i | -50.074 | 157.5996 | -1512.12121212121 | 307737.108162358i | 307737.1082 | 1.5708 | -410.697423499138+424.143900855609i | 590.3985 | 2.3401 | 1+2112.30751042642i | 2112.3077 | 1.5703 | 1+81.2425965548625i | 81.2488 | 1.5585 | -1.01334890517945+1.00663520942205i | 3.0967 | 135.1904 | 0.00173477629527093-0.00412888926873421i | -46.9773 | -67.21
[5 empty] | 70 | 50118.7234 | 304.285714285714 | 1+16397.5649953051i | 16397.565 | 1.5707 | 1+0.340097644347069i | 1.0563 | 0.32783 | 1-1.06280513858459i | 1.4593 | -0.81584 | 0.842281989477273+9.37548146893679i | 9.4132 | 1.4812 | -0.00280069176599349+0.00117866993112447i | -50.3465 | 157.1762 | -1512.12121212121 | 314905.226247286i | 314905.2262 | 1.5708 | -430.10012530495+434.023481464169i | 611.034 | 2.3517 | 1+2161.50947296137i | 2161.5097 | 1.5703 | 1+83.1349797292835i | 83.141 | 1.5588 | -0.990645698030792+1.00652443361389i | 2.9983 | 134.5445 | 0.00158813316464893-0.00398660899016039i | -47.3482 | -68.2793
[5 empty] | 71 | 51286.1384 | 304.285714285714 | 1+16779.513350164i | 16779.5134 | 1.5707 | 1+0.348019536151549i | 1.0588 | 0.33491 | 1-1.08756105047359i | 1.4774 | -0.82732 | 0.83484896863986+9.59386448642111i | 9.6301 | 1.484 | -0.00270684693075758+0.00116218161235622i | -50.616 | 156.7638 | -1512.12121212121 | 322240.311251434i | 322240.3113 | 1.5708 | -450.417248275135+444.13318706758i | 632.5583 | 2.3632 | 1+2211.85749642984i | 2211.8577 | 1.5703 | 1+85.0714421703785i | 85.0773 | 1.559 | -0.967937902666178+1.00590169712341i | 2.8975 | 133.8981 | 0.00145101928476113-0.00384774155388362i | -47.7184 | -69.3381
[5 empty] | 72 | 52480.746 | 304.285714285714 | 1+17170.3584251042i | 17170.3585 | 1.5707 | 1+0.356125952520678i | 1.0615 | 0.34212 | 1-1.11289360162712i | 1.4962 | -0.83878 | 0.827065640322749+9.8173342978459i | 9.8521 | 1.4867 | -0.0026171358071979+0.00114543586540366i | -50.8823 | 156.3626 | -1512.12121212121 | 329746.252333961i | 329746.2523 | 1.5708 | -471.691887751473+454.478377965571i | 655.0144 | 2.3748 | 1+2263.3782760203i | 2263.3785 | 1.5704 | 1+87.0530106161657i | 87.0588 | 1.5593 | -0.945249577553551+1.00476717875259i | 2.7945 | 133.2518 | 0.00132295015323042-0.00371233492929811i | -48.0878 | -70.3857
[5 empty] | 73 | 53703.1796 | 304.285714285714 | 1+17570.3074513579i | 17570.3075 | 1.5707 | 1+0.364421191583719i | 1.0643 | 0.34946 | 1-1.13881622369912i | 1.5156 | -0.85021 | 0.818915495043047+10.0460093898632i | 10.0793 | 1.4895 | -0.0025313800328307+0.00112848093120698i | -51.1456 | 155.9728 | -1512.12121212121 | 337427.029244184i | 337427.0292 | 1.5708 | -493.969170096639+465.064539315294i | 678.4472 | 2.3863 | 1+2316.09912873207i | 2316.0993 | 1.5704 | 1+89.0807357204645i | 89.0863 | 1.5596 | -0.922604699176227+1.00312244460991i | 2.6892 | 132.6058 | 0.00120345856328246-0.00358042593683217i | -48.4564 | -71.4214
[5 empty] | 74 | 54954.0874 | 304.285714285714 | 1+17979.5724871928i | 17979.5725 | 1.5707 | 1+0.372909651586221i | 1.0673 | 0.35694 | 1-1.16534266120694i | 1.5356 | -0.86161 | 0.81038124524991+10.2800110090337i | 10.3119 | 1.4921 | -0.00244940860627009+0.00111136125446988i | -51.4058 | 155.595 | -1512.12121212121 | 345286.714431686i | 345286.7144 | 1.5708 | -517.296348413254+475.897284039617i | 702.9038 | 2.3979 | 1+2370.04800785909i | 2370.0482 | 1.5704 | 1+91.1556926099651i | 91.1612 | 1.5598 | -0.900027060865192+1.0009704363411i | 2.5816 | 131.9604 | 0.00109209426893987-0.0034520408048158i | -48.8242 | -72.4446
[5 empty] | 75 | 56234.1325 | 304.285714285714 | 1+18398.3705303483i | 18398.3706 | 1.5707 | 1+0.381595833222037i | 1.0703 | 0.36454 | 1-1.19248697881887i | 1.5563 | -0.87297 | 0.801444788655319+10.5194632261132i | 10.5499 | 1.4948 | -0.00237105761239994+0.00109411773964333i | -51.6628 | 155.2292 | -1512.12121212121 | 353329.47520559i | 353329.4752 | 1.5708 | -541.722902774053+486.982355803183i | 728.4336 | 2.4094 | 1+2425.25351781116i | 2425.2537 | 1.5704 | 1+93.2789814542757i | 93.2843 | 1.5601 | -0.877540173274191+0.998315450598018i | 2.4717 | 131.3161 | 0.000988423663769217-0.00332719571954588i | -49.1911 | -73.4547
[5 empty] | 76 | 57543.9937 | 304.285714285714 | 1+18826.9236330901i | 18826.9237 | 1.5707 | 1+0.390484342019646i | 1.0735 | 0.37228 | 1-1.2202635688114i | 1.5777 | -0.88428 | 0.792087169836704+10.7644930018367i | 10.7936 | 1.4973 | -0.0022961699551759+0.0010767879909489i | -51.9166 | 154.8758 | -1512.12121212121 | 361559.575944117i | 361559.5759 | 1.5708 | -567.300645175764+498.32563205777i | 755.0884 | 2.4208 | 1+2481.74492928041i | 2481.7451 | 1.5704 | 1+95.4517280492468i | 95.457 | 1.5603 | -0.855167167376728+0.995163109989209i | 2.3595 | 130.6732 | 0.000892029470511583-0.00320589736974168i | -49.5572 | -74.451
[5 empty] | 77 | 58884.3655 | 304.285714285714 | 1+19265.459019946i | 19265.459 | 1.5707 | 1+0.399579890784065i | 1.0769 | 0.38014 | 1-1.24868715870021i | 1.5998 | -0.89554 | 0.782288540029955+11.0152302542347i | 11.043 | 1.4999 | -0.00222459509809989+0.00105940653735934i | -52.1673 | 154.5351 | -1512.12121212121 | 369981.380355616i | 369981.3804 | 1.5708 | -594.083829439286+509.933127158594i | 782.9223 | 2.4323 | 1+2539.55219476094i | 2539.5524 | 1.5704 | 1+97.6750844138826i | 97.6802 | 1.5606 | -0.832930700825765+0.991520325854159i | 2.245 | 130.0321 | 0.000802510438979344-0.00308814348618368i | -49.9222 | -75.4329
[5 empty] | 78 | 60255.9586 | 304.285714285714 | 1+19714.2092081829i | 19714.2092 | 1.5707 | 1+0.408887302095644i | 1.0804 | 0.38814 | 1-1.27777281904889i | 1.6226 | -0.90675 | 0.772028115027525+11.2718079275174i | 11.2982 | 1.5024 | -0.00215618881237812+0.00104200504340924i | -52.4147 | 154.2073 | -1512.12121212121 | 378599.353792263i | 378599.3538 | 1.5708 | -622.129266289331+521.810995553201i | 811.9923 | 2.4437 | 1+2598.70596443009i | 2598.7062 | 1.5704 | 1+99.9502294011574i | 99.9552 | 1.5608 | -0.81085286846607+0.987395253296967i | 2.1284 | 129.393 | 0.000719481049697464-0.00297392337695867i | -50.2864 | -76.3998
[5 empty] | 79 | 61659.5002 | 304.285714285714 | 1+20173.4121310902i | 20173.4122 | 1.5707 | 1+0.418411510867056i | 1.084 | 0.39628 | 1-1.30753597145955i | 1.6461 | -0.91789 | 0.761284131092346+11.5343620625631i | 11.5595 | 1.5049 | -0.00209081293274441+0.00102461250666427i | -52.6589 | 153.8926 | -1512.12121212121 | 387418.065617644i | 387418.0656 | 1.5708 | -651.496443857567+533.965535044633i | 842.3579 | 2.455 | 1+2659.2376023995i | 2659.2378 | 1.5704 | 1+102.278369323058i | 102.2833 | 1.561 | -0.788955117727204+0.982797238999025i | 2.0094 | 128.7563 | 0.000642571220905412-0.00286321845838474i | -50.6495 | -77.3511
[5 empty] | 80 | 63095.7344 | 304.285714285714 | 1+20643.3112641362i | 20643.3113 | 1.5707 | 1+0.42815756695986i | 1.0878 | 0.40454 | 1-1.33799239674956i | 1.6704 | -0.92897 | 0.75003379879402+11.8030318690498i | 11.8268 | 1.5073 | -0.00202833512090531+0.00100725544263474i | -52.8999 | 153.5914 | -1512.12121212121 | 396442.1916295i | 396442.1916 | 1.5708 | -682.247653864948+546.403190130616i | 874.0814 | 2.4663 | 1+2721.17920334488i | 2721.1794 | 1.5704 | 1+104.660738590188i | 104.6655 | 1.5612 | -0.767258169553308+0.977736762405705i | 1.8883 | 128.1223 | 0.00057142601670928-0.00275600278137628i | -51.0116 | -78.2863
[5 empty] | 81 | 64565.4229 | 304.285714285714 | 1+21124.1557540609i | 21124.1558 | 1.5707 | 1+0.438130637862003i | 1.0918 | 0.41294 | 1-1.36915824331876i | 1.6955 | -0.93997 | 0.738253254669382+12.0779597992651i | 12.1005 | 1.5097 | -0.00196862863654283+0.000989958057878982i | -53.1376 | 153.3037 | -1512.12121212121 | 405676.516538892i | 405676.5165 | 1.5708 | -714.448123750791+559.130555420509i | 907.2283 | 2.4775 | 1+2784.56360952295i | 2784.5638 | 1.5704 | 1+107.098600366267i | 107.1033 | 1.5615 | -0.745781945445953+0.97222537094623i | 1.765 | 127.4914 | 0.000505705354378923-0.00265224355273311i | -51.3726 | -79.2049
[5 empty] | 82 | 66069.3448 | 304.285714285714 | 1+21616.2005509777i | 21616.2006 | 1.5708 | 1+0.448336011427685i | 1.0959 | 0.42147 | 1-1.40105003571152i | 1.7213 | -0.9509 | 0.725917510604901+12.3592916236367i | 12.3806 | 1.5121 | -0.00191157211578912+0.000972742412001699i | -53.3721 | 153.0298 | -1512.12121212121 | 415125.936507116i | 415125.9365 | 1.5708 | -748.166155028906+572.154379131853i | 941.8669 | 2.4887 | 1+2849.42442818484i | 2849.4246 | 1.5704 | 1+109.593247237879i | 109.5978 | 1.5617 | -0.72454550111001+0.966275609998543i | 1.6395 | 126.8638 | 0.000445083709013954-0.00255190165059507i | -51.7326 | -80.1064
[5 empty] | 83 | 67608.2975 | 304.285714285714 | 1+22119.7065435509i | 22119.7066 | 1.5708 | 1+0.458779098681054i | 1.1002 | 0.43013 | 1-1.4336846833783i | 1.748 | -0.96175 | 0.713000400833533+12.6471765080216i | 12.6673 | 1.5145 | -0.00185704935707246+0.000955628569215268i | -53.6033 | 152.7699 | -1512.12121212121 | 424795.461741717i | 424795.4617 | 1.5708 | -783.473268164296+585.481566668371i | 978.069 | 2.4998 | 1+2915.79604939514i | 2915.7962 | 1.5705 | 1+112.146001899813i | 112.1505 | 1.5619 | -0.703566967101047+0.959900948351169i | 1.5119 | 126.2398 | 0.000389249814051214-0.00245493213310668i | -52.0914 | -80.9903
[5 empty] | 84 | 69183.0971 | 304.285714285714 | 1+22634.9406973223i | 22634.9407 | 1.5708 | 1+0.469465436685202i | 1.1047 | 0.43892 | 1-1.46707948964126i | 1.7755 | -0.97251 | 0.699474526433629+12.9417670927963i | 12.9607 | 1.5168 | -0.00180494911421859+0.000938634740095286i | -53.8312 | 152.524 | -1512.12121212121 | 434690.219152965i | 434690.2192 | 1.5708 | -820.444354277617+599.1191842813i | 1015.9098 | 2.5109 | 1+2983.71366426595i | 2983.7138 | 1.5705 | 1+114.758217856383i | 114.7626 | 1.5621 | -0.68286349677957+0.953115699942197i | 1.3822 | 125.6199 | 0.000337906356348513-0.00236128473917875i | -52.449 | -81.8561
[5 empty] | 85 | 70794.5784 | 304.285714285714 | 1+23162.1761962603i | 23162.1762 | 1.5708 | 1+0.480400691477991i | 1.1094 | 0.44785 | 1-1.50125216086872i | 1.8038 | -0.98318 | 0.685311197212138+13.2432195737881i | 13.2609 | 1.5191 | -0.00175516489667937+0.00092177741412713i | -54.0558 | 152.2924 | -1512.12121212121 | 444815.455072214i | 444815.4551 | 1.5708 | -859.157833999329+613.074462816016i | 1055.4679 | 2.5218 | 1+3053.21328361567i | 3053.2134 | 1.5705 | 1+117.431280139064i | 117.4355 | 1.5623 | -0.662451221781879+0.945934942670031i | 1.2504 | 125.0041 | 0.000290769664847038-0.00227090438011631i | -52.8054 | -82.7035
[5 empty] | 86 | 72443.596 | 304.285714285714 | 1+23701.6925876053i | 23701.6926 | 1.5708 | 1+0.491590661076258i | 1.1143 | 0.4569 | 1-1.53622081586331i | 1.833 | -0.99375 | 0.670480370848869+13.5516937850927i | 13.5683 | 1.5214 | -0.00170759477675018+0.000905071483606948i | -54.2771 | 152.0752 | -1512.12121212121 | 455176.538033572i | 455176.538 | 1.5708 | -899.695823810327+627.354801545918i | 1096.8257 | 2.5327 | 1+3124.33175706243i | 3124.3319 | 1.5705 | 1+120.166606040863i | 120.1708 | 1.5625 | -0.642345215124211+0.938374435074296i | 1.1165 | 124.3928 | 0.000247569392085049-0.00218373162080906i | -53.1606 | -83.532
[5 empty] | 87 | 74131.0241 | 304.285714285714 | 1+24253.7759300893i | 24253.776 | 1.5708 | 1+0.503041278549998i | 1.1194 | 0.46608 | 1-1.57200399546875i | 1.8631 | -1.0042 | 0.654950589172705+13.86735328382i | 13.8828 | 1.5236 | -0.00166214120362894+0.000888530359428955i | -54.495 | 151.8724 | -1512.12121212121 | 465778.961620369i | 465778.9616 | 1.5708 | -942.144310222017+641.967772095621i | 1140.0695 | 2.5435 | 1+3197.10679256221i | 3197.1069 | 1.5705 | 1+122.965645867777i | 122.9697 | 1.5627 | -0.622559461964683+0.930450531675499i | 0.98061 | 123.7863 | 0.00020804818810007-0.00209970314914168i | -53.5144 | -84.3413
[5 empty] | 88 | 75857.7575 | 304.285714285714 | 1+24818.7189456079i | 24818.719 | 1.5708 | 1+0.514758615168163i | 1.1247 | 0.47538 | 1-1.60862067240051i | 1.8941 | -1.0146 | 0.638688911434597+14.1903654368145i | 14.2047 | 1.5258 | -0.00161871082416237+0.000872166079260676i | -54.7097 | 151.6841 | -1512.12121212121 | 476628.347377929i | 476628.3474 | 1.5708 | -986.593332165246+656.921122455537i | 1185.2897 | 2.5542 | 1+3271.5769764021i | 3271.5771 | 1.5705 | 1+125.829883707773i | 125.8339 | 1.5628 | -0.603106837960801+0.922180097742851i | 0.84274 | 123.1847 | 0.00017196136651288-0.00201875223228304i | -53.8669 | -85.1312
[5 empty] | 89 | 77624.7117 | 304.285714285714 | 1+25396.8211744261i | 25396.8212 | 1.5708 | 1+0.526748883617726i | 1.1302 | 0.48482 | 1-1.6460902613054i | 1.926 | -1.0249 | 0.621660844435821+14.5209015093953i | 14.5342 | 1.528 | -0.00157721431011943+0.000855989408579014i | -54.921 | 151.5103 | -1512.12121212121 | 487730.447794191i | 487730.4478 | 1.5708 | -1033.13717197494+672.222781089957i | 1232.581 | 2.5648 | 1+3347.78179365932i | 3347.7819 | 1.5705 | 1+128.760838217666i | 128.7647 | 1.563 | -0.583999095077959+0.913580424229307i | 0.70291 | 122.5884 | 0.000139076562828345-0.0019408091585459i | -54.2181 | -85.9012
[5 empty] | 90 | 79432.8235 | 304.285714285714 | 1+25988.3891339978i | 25988.3892 | 1.5708 | 1+0.539018441297731i | 1.136 | 0.49437 | 1-1.68443262905541i | 1.9589 | -1.035 | 0.603830269363277+14.8591367561633i | 14.8714 | 1.5302 | -0.00153756619182738+0.000840009935012674i | -55.129 | 151.3511 | -1512.12121212121 | 499091.149349751i | 499091.1493 | 1.5708 | -1081.87455537559+687.880861140833i | 1282.0424 | 2.5752 | 1+3425.76164913668i | 3425.7618 | 1.5705 | 1+131.760063428334i | 131.7639 | 1.5632 | -0.565246854629129+0.904669143574169i | 0.56116 | 121.9976 | 0.000109173385212805-0.00186580166357221i | -54.5678 | -86.6513
[5 empty] | 91 | 81283.0516 | 304.285714285714 | 1+26593.7364814852i | 26593.7365 | 1.5708 | 1+0.551573793690063i | 1.142 | 0.50405 | 1-1.72366810528145i | 1.9927 | -1.0451 | 0.585159365176652+15.2052505139232i | 15.2165 | 1.5323 | -0.00149968469800272+0.000824236156410762i | -55.3337 | 151.2065 | -1512.12121212121 | 510716.475638947i | 510716.4756 | 1.5708 | -1132.9088608917+703.903664729465i | 1333.7777 | 2.5856 | 1+3505.55788878572i | 3505.558 | 1.5705 | 1+134.829149568682i | 134.8329 | 1.5634 | -0.546859607257891+0.8954641470271i | 0.41752 | 121.4124 | 0.0000820430582111779-0.00179365533968914i | -54.9161 | -87.3811
[5 empty] | 92 | 83176.3771 | 304.285714285714 | 1+27213.1841800649i | 27213.1842 | 1.5708 | 1+0.564421597808752i | 1.1483 | 0.51385 | 1-1.76381749315235i | 2.0276 | -1.055 | 0.565608528384914+15.559426296771i | 15.5697 | 1.5345 | -0.00146349160160645+0.000808675563032221i | -55.535 | 151.0765 | -1512.12121212121 | 522612.590563659i | 522612.5906 | 1.5708 | -1186.34833912758+720.299687358403i | 1387.8955 | 2.5959 | 1+3587.21282162895i | 3587.213 | 1.5705 | 1+137.969723908806i | 137.9733 | 1.5635 | -0.528845719517152+0.885983504094406i | 0.27205 | 120.8331 | 0.0000574880600480684-0.00172429402739173i | -55.2629 | -88.0905
[5 empty] | 93 | 85113.8038 | 304.285714285714 | 1+27847.0606691059i | 27847.0607 | 1.5708 | 1+0.577568665729602i | 1.1548 | 0.52376 | 1-1.80490208040501i | 2.0634 | -1.0649 | 0.545136289042002+15.9218518933946i | 15.9312 | 1.5366 | -0.00142891207155267+0.000793334714228173i | -55.733 | 150.9609 | -1512.12121212121 | 534785.801601483i | 534785.8016 | 1.5708 | -1242.30634238131+737.077622415872i | 1444.5098 | 2.6061 | 1+3670.76974219257i | 3670.7699 | 1.5705 | 1+141.183451622791i | 141.187 | 1.5637 | -0.511212446644924+0.876245384650751i | 0.12476 | 120.2598 | 0.0000353217543132483-0.00165764018803871i | -55.6082 | -88.7793
[5 empty] | 94 | 87096.359 | 304.285714285714 | 1+28495.7020383131i | 28495.7021 | 1.5708 | 1+0.591021968202047i | 1.1616 | 0.53379 | 1-1.8469436506314i | 2.1003 | -1.0746 | 0.523699222783506+16.2927194666428i | 16.3011 | 1.5387 | -0.00139587453009736+0.000778219309966277i | -55.9276 | 150.8597 | -1512.12121212121 | 547242.563150044i | 547242.5632 | 1.5708 | -1300.90156508021+754.246365785121i | 1503.7395 | 2.6162 | 1+3756.27295346189i | 3756.2731 | 1.5705 | 1+144.472036671612i | 144.4755 | 1.5639 | -0.493965951096029+0.866267984197755i | -0.02429 | 119.6928 | 0.0000153680169620103-0.00159361525698922i | -55.9519 | -89.4475
[5 empty] | 95 | 89125.0938 | 304.285714285714 | 1+29159.4522059262i | 29159.4522 | 1.5708 | 1+0.604788638345134i | 1.1687 | 0.54393 | 1-1.88996449482855i | 2.1382 | -1.0841 | 0.501251858717779+16.6722256554118i | 16.6798 | 1.5407 | -0.00136431051573608+0.000763334257526069i | -56.1189 | 150.7729 | -1512.12121212121 | 559989.479949198i | 559989.4799 | 1.5708 | -1362.25829554764+771.815020561141i | 1565.7095 | 2.6261 | 1+3843.76779037129i | 3843.7679 | 1.5705 | 1+147.837222706588i | 147.8406 | 1.564 | -0.477111326355494+0.856069452687164i | -0.17507 | 119.1321 | -2.53914033411528E-06-0.00153213997656238i | -56.294 | -90.095
[5 empty] | 96 | 91201.0839 | 304.285714285714 | 1+29838.6631010698i | 29838.6631 | 1.5708 | 1+0.618875975429595i | 1.176 | 0.55418 | 1-1.93398742321749i | 2.1772 | -1.0936 | 0.477746582976062+17.0605716789063i | 17.0673 | 1.5428 | -0.0013341545514383+0.000748683733673757i | -56.3069 | 150.7003 | -1512.12121212121 | 573033.310582958i | 573033.3106 | 1.5708 | -1426.50667963514+789.792901877242i | 1630.5503 | 2.6359 | 1+3933.30064384142i | 3933.3008 | 1.5705 | 1+151.280793993901i | 151.2841 | 1.5642 | -0.460652625535021+0.845667827261614i | -0.32754 | 118.578 | -0.0000185559493724479-0.0014731347083582i | -56.6345 | -90.7217
[5 empty] | 97 | 93325.4301 | 304.285714285714 | 1+30533.6948503511i | 30533.6949 | 1.5708 | 1+0.633291448748021i | 1.1837 | 0.56454 | 1-1.97903577733757i | 2.2173 | -1.1029 | 0.453133537717103+17.4579634433283i | 17.4638 | 1.5448 | -0.00130534401804864+0.000734271242606778i | -56.4916 | 150.6417 | -1512.12121212121 | 586380.971062982i | 586380.9711 | 1.5708 | -1493.78299677931+808.189541844062i | 1698.3987 | 2.6457 | 1+4024.9189853763i | 4024.9191 | 1.5705 | 1+154.804576360627i | 154.8078 | 1.5643 | -0.444592894237611+0.835080969200745i | -0.48166 | 118.0306 | -0.0000328292659723063-0.00141651972463845i | -56.9732 | -91.3276
[5 empty] | 98 | 95499.2586 | 304.285714285714 | 1+31244.9159688032i | 31244.916 | 1.5708 | 1+0.648042701575177i | 1.1916 | 0.575 | 1-2.02513344242243i | 2.2586 | -1.1121 | 0.427360515371977+17.8646116510515i | 17.8697 | 1.5469 | -0.00127781903268613+0.000720099669940385i | -56.6729 | 150.5971 | -1512.12121212121 | 600039.538495534i | 600039.5385 | 1.5708 | -1564.22994906869+827.014694603624i | 1769.3978 | 2.6552 | 1+4118.67139223334i | 4118.6715 | 1.5706 | 1+158.410438162821i | 158.4136 | 1.5645 | -0.428934207168038+0.824326505297493i | -0.63738 | 117.49 | -0.0000454969506983814-0.00136221547862463i | -57.3102 | -91.9129
[5 empty] | 99 | 97723.7221 | 304.285714285714 | 1+31972.7035552773i | 31972.7036 | 1.5708 | 1+0.663137555220565i | 1.1999 | 0.58556 | 1-2.07230486006427i | 2.301 | -1.1212 | 0.400372847904844+18.280731912338i | 18.2851 | 1.5489 | -0.0012515223319753+0.000706171332991992i | -56.8508 | 150.5661 | -1512.12121212121 | 614016.254833857i | 614016.2548 | 1.5708 | -1637.99696393408+846.278341501096i | 1843.6977 | 2.6647 | 1+4214.60757317958i | 4214.6077 | 1.5706 | 1+162.100291276138i | 162.1034 | 1.5646 | -0.413677707965948+0.81342177382728i | -0.79468 | 116.9563 | -0.0000566882485485804-0.00131014285372319i | -57.6455 | -92.4776
[5 empty] | 100 | 100000 | 304.285714285714 | 1+32717.4434923852i | 32717.4435 | 1.5708 | 1+0.678584013175396i | 1.2085 | 0.59621 | 1-2.12057504117311i | 2.3445 | -1.1302 | 0.372113290854704+18.7065448596587i | 18.7102 | 1.5509 | -0.0012263991599449+0.00069248802760321i | -57.0255 | 150.5487 | -1512.12121212121 | 628318.530717959i | 628318.5307 | 1.5708 | -1715.24051110412+865.990696377049i | 1921.4552 | 2.674 | 1+4312.77839484806i | 4312.7785 | 1.5706 | 1+165.876092109541i | 165.8791 | 1.5648 | -0.398823651745262+0.802383775214849i | -0.95349 | 116.4296 | -0.0000665241664128015-0.00126022339183549i | -57.979 | -93.0217
[5 empty] | 1 | 102329.2992 | 304.285714285714 | 1+33479.5306510994i | 33479.5307 | 1.5708 | 1+0.694390265356133i | 1.2174 | 0.60695 | 1-2.16996957923792i | 2.3893 | -1.139 | 0.342521901912229+19.1422762646743i | 19.1453 | 1.5529 | -0.0012023971604333+0.000679051071724801i | -57.1968 | 150.5445 | -1512.12121212121 | 642953.949403827i | 642953.9494 | 1.5708 | -1796.12443449859+886.162210982965i | 2002.8346 | 2.6833 | 1+4413.23590870786i | 4413.236 | 1.5706 | 1+169.73984264261i | 169.7428 | 1.5649 | -0.384371449835718+0.791229127448155i | -1.1138 | 115.91 | -0.0000751178471394508-0.00121237950104714i | -58.3106 | -93.5455
[5 empty] | 2 | 104712.8548 | 304.285714285714 | 1+34259.3691001187i | 34259.3691 | 1.5708 | 1+0.710564692446905i | 1.2267 | 0.61778 | 1-2.22051466389658i | 2.4353 | -1.1477 | 0.311535913774085+19.5881571579434i | 19.5906 | 1.5549 | -0.0011794662738423+0.000665861345975451i | -57.3648 | 150.5533 | -1512.12121212121 | 657930.270784171i | 657930.2708 | 1.5708 | -1880.82029976331+906.803580522887i | 2088.0081 | 2.6923 | 1+4516.03337866254i | 4516.0335 | 1.5706 | 1+173.693591487021i | 173.6965 | 1.565 | -0.370319716240458+0.77997402623819i | -1.2755 | 115.3977 | -0.0000825749390923821-0.00116653464311805i | -58.6403 | -94.049
[5 empty] | 3 | 107151.9305 | 304.285714285714 | 1+35057.3723201113i | 35057.3723 | 1.5708 | 1+0.727115870343048i | 1.2364 | 0.62869 | 1-2.27223709482203i | 2.4826 | -1.1562 | 0.279089601005066+20.0444239514176i | 20.0464 | 1.5569 | -0.0011575586380844+0.000652919331372522i | -57.5295 | 150.5749 | -1512.12121212121 | 673255.435502822i | 673255.4355 | 1.5708 | -1969.50775818386+927.925749324168i | 2177.1557 | 2.7013 | 1+4621.22530929136i | 4621.2254 | 1.5706 | 1+177.739434972745i | 177.7422 | 1.5652 | -0.356666315345853+0.76863420987722i | -1.4387 | 114.8925 | -0.0000889939601407545-0.00112261350130927i | -58.9682 | -94.5326
[5 empty] | 4 | 109647.8196 | 304.285714285714 | 1+35873.9634229472i | 35873.9634 | 1.5708 | 1+0.744052574698162i | 1.2464 | 0.63968 | 1-2.32516429593176i | 2.5311 | -1.1646 | 0.245114140625641+20.5113185637901i | 20.5128 | 1.5588 | -0.00113662849357225+0.000640225144420177i | -57.6909 | 150.6089 | -1512.12121212121 | 688937.569164965i | 688937.5692 | 1.5708 | -2062.3749277501+949.539916640289i | 2270.4661 | 2.7101 | 1+4728.86747474831i | 4728.8676 | 1.5706 | 1+181.879518259551i | 181.8823 | 1.5653 | -0.343408410445803+0.757224928706521i | -1.6032 | 114.3947 | -0.0000944666550946367-0.00108054212918381i | -59.2941 | -94.9964
[5 empty] | 5 | 112201.8454 | 304.285714285714 | 1+36709.575376038i | 36709.5754 | 1.5708 | 1+0.761383785577082i | 1.2569 | 0.65075 | 1-2.37932432992838i | 2.5809 | -1.1729 | 0.209537466129172+20.9890885487646i | 20.9901 | 1.5608 | -0.00111663209210215+0.000627778569728773i | -57.849 | 150.655 | -1512.12121212121 | 704984.986645446i | 704984.9866 | 1.5708 | -2159.61879217959+971.657542588859i | 2368.1368 | 2.7188 | 1+4839.01694833433i | 4839.0171 | 1.5706 | 1+186.116036474398i | 186.1187 | 1.5654 | -0.330542512671924+0.745760919068128i | -1.7691 | 113.9043 | -0.0000990783456786528-0.0010402480811068i | -59.618 | -95.4407
[5 empty] | 6 | 114815.3621 | 304.285714285714 | 1+37564.6512319017i | 37564.6512 | 1.5708 | 1+0.779118692217218i | 1.2677 | 0.66188 | 1-2.43474591317881i | 2.6321 | -1.1811 | 0.172284114619209+21.477987226311i | 21.4787 | 1.5628 | -0.00109752760948749+0.000615579090328388i | -58.0038 | 150.7129 | -1512.12121212121 | 721406.196497424i | 721406.1965 | 1.5708 | -2261.44561874649+994.290354227916i | 2470.3744 | 2.7274 | 1+4951.73213275831i | 4951.7322 | 1.5706 | 1+190.45123587532i | 190.4539 | 1.5655 | -0.318064529952144+0.734256381583673i | -1.9362 | 113.4213 | -0.000102908272221952-0.00100166052524413i | -59.94 | -95.8659
[5 empty] | 7 | 117489.7555 | 304.285714285714 | 1+38439.6443630756i | 38439.6444 | 1.5708 | 1+0.797266697900826i | 1.2789 | 0.67307 | 1-2.49145843094008i | 2.6847 | -1.1891 | 0.133275066742545+21.9782738169796i | 21.9787 | 1.5647 | -0.00107927506180147+0.000603625915828979i | -58.1554 | 150.7822 | -1512.12121212121 | 738209.905463728i | 738209.9055 | 1.5708 | -2368.07139580214+1017.45035177378i | 2577.3955 | 2.7358 | 1+5067.07279110302i | 5067.0729 | 1.5706 | 1+194.887415042424i | 194.89 | 1.5657 | -0.305969815652992+0.722724963576601i | -2.1046 | 112.9457 | -0.000106029926333124-0.000964710339919162i | -60.2599 | -96.2721
[5 empty] | 8 | 120226.4435 | 304.285714285714 | 1+39335.0187024997i | 39335.0187 | 1.5708 | 1+0.815837424940733i | 1.2906 | 0.68432 | 1-2.54949195293979i | 2.7386 | -1.197 | 0.092427579078608+22.4902135793428i | 22.4904 | 1.5667 | -0.00106183622509274+0.000591918008570075i | -58.3037 | 150.8626 | -1512.12121212121 | 755405.023093271i | 755405.0231 | 1.5708 | -2479.72229091521+1041.14981496369i | 2689.4266 | 2.7441 | 1+5185.1000785122i | 5185.1002 | 1.5706 | 1+199.426926096623i | 199.4294 | 1.5658 | -0.294253216594551+0.711179745432534i | -2.2741 | 112.4775 | -0.000108511373921644-0.000929330194234483i | -60.5778 | -96.6599
[5 empty] | 9 | 123026.8771 | 304.285714285714 | 1+40251.2489895003i | 40251.249 | 1.5708 | 1+0.834840719782227i | 1.3027 | 0.69563 | 1-2.60887724931946i | 2.794 | -1.2048 | 0.049655008629544+23.0140779506389i | 23.0141 | 1.5686 | -0.00104517455844076+0.00058045410789359i | -58.4487 | 150.9537 | -1512.12121212121 | 773000.666465025i | 773000.6665 | 1.5708 | -2596.63513060355+1065.40130956675i | 2806.7052 | 2.7522 | 1+5305.87657461592i | 5305.8767 | 1.5706 | 1+204.072175946767i | 204.0746 | 1.5659 | -0.28290912016076+0.699633230675008i | -2.4449 | 112.0168 | -0.000110415568021286-0.000895454613899108i | -60.8936 | -97.0295
[5 empty] | 10 | 125892.5412 | 304.285714285714 | 1+41188.8210215035i | 41188.821 | 1.5708 | 1+0.854286658223774i | 1.3152 | 0.70698 | 1-2.6696458069493i | 2.8508 | -1.2124 | 0.00486662903880897+23.5501446906918i | 23.5501 | 1.5706 | -0.00102925513022216+0.000569232752664963i | -58.5905 | 151.0551 | -1512.12121212121 | 791006.165022013i | 791006.165 | 1.5708 | -2719.0579026749+1090.2176940464i | 2929.4796 | 2.7603 | 1+5429.46631671108i | 5429.4664 | 1.5706 | 1+208.825627565811i | 208.828 | 1.566 | -0.271931500261488+0.688097339521177i | -2.6168 | 111.5636 | -0.000111800650963932-0.000863020033224551i | -61.2073 | -97.3813
[5 empty] | 11 | 128824.9552 | 304.285714285714 | 1+42148.2319116108i | 42148.2319 | 1.5708 | 1+0.874185550759333i | 1.3282 | 0.71837 | 1-2.73182984612292i | 2.9091 | -1.2199 | -0.04203256185159+24.0986980291828i | 24.0987 | 1.5725 | -0.00101404454746295+0.000558252302159651i | -58.7292 | 151.1663 | -1512.12121212121 | 809431.065517901i | 809431.0655 | 1.5708 | -2847.25028224235+1115.61212637816i | 3058.0099 | 2.7682 | 1+5555.93483371486i | 5555.9349 | 1.5706 | 1+213.689801296726i | 213.6921 | 1.5661 | -0.261313961935643+0.676583405673085i | -2.7897 | 111.1178 | -0.000112720245543237-0.000831964834263737i | -61.5189 | -97.7158
[5 empty] | 12 | 131825.6739 | 304.285714285714 | 1+43129.9903521753i | 43129.9904 | 1.5708 | 1+0.894547948045115i | 1.3417 | 0.72979 | 1-2.79546233764099i | 2.9689 | -1.2273 | -0.09114204351341+24.6600288163527i | 24.6602 | 1.5745 | -0.000999510888155336+0.000547510955424519i | -58.8646 | 151.287 | -1512.12121212121 | 828285.13707881i | 828285.1371 | 1.5708 | -2981.48418252999+1141.5980710262i | 3192.5686 | 2.7759 | 1+5685.34918090894i | 5685.3493 | 1.5706 | 1+218.667276188806i | 218.6696 | 1.5662 | -0.251049784416421+0.665102176094775i | -2.9638 | 110.6795 | -0.000113223734895314-0.000802229374067489i | -61.8284 | -98.0335
[5 empty] | 13 | 134896.2883 | 304.285714285714 | 1+44134.6168845175i | 44134.6169 | 1.5708 | 1+0.915384646493694i | 1.3557 | 0.74125 | 1-2.8605770202928i | 3.0303 | -1.2345 | -0.14256598374149+25.2344346772152i | 25.2348 | 1.5764 | -0.000985623636421682+0.000537006769216447i | -58.9969 | 151.4167 | -1512.12121212121 | 847578.37638305i | 847578.3764 | 1.5708 | -3122.0443316374+1168.18930608234i | 3333.4407 | 2.7835 | 1+5817.77797549324i | 5817.7781 | 1.5706 | 1+223.760691365125i | 223.7629 | 1.5663 | -0.241131962510237+0.653663813523957i | -3.1388 | 110.2487 | -0.000113356530907366-0.00077375600102519i | -62.1357 | -98.3346
[5 empty] | 14 | 138038.4265 | 304.285714285714 | 1+45162.6441749226i | 45162.6442 | 1.5708 | 1+0.936706693998393i | 1.3702 | 0.75273 | 1-2.92720841874498i | 3.0933 | -1.2416 | -0.19641345960758+25.8222201693608i | 25.823 | 1.5784 | -0.000972353620412223+0.00052673767461406i | -59.126 | 151.555 | -1512.12121212121 | 867321.012961475i | 867321.013 | 1.5708 | -3269.22887648607+1195.39993057137i | 3480.9249 | 2.791 | 1+5953.29143296755i | 5953.2915 | 1.5706 | 1+228.972747421829i | 228.9749 | 1.5664 | -0.231553246169666+0.642277901467653i | -3.3149 | 109.8252 | -0.000113160331043792-0.000746489061239584i | -62.4409 | -98.6198
[5 empty] | 15 | 141253.7545 | 304.285714285714 | 1+46214.6172970676i | 46214.6173 | 1.5708 | 1+0.95852539579103i | 1.3852 | 0.76422 | 1-2.99539186184697i | 3.1579 | -1.2486 | -0.25279868882744+26.4236969444377i | 26.4249 | 1.5804 | -0.000959672952826376+0.000516701492391931i | -59.252 | 151.7013 | -1512.12121212121 | 887523.514621324i | 887523.5146 | 1.5708 | -3423.35001522899+1223.24437192659i | 3635.3338 | 2.7984 | 1+6091.96140436075i | 6091.9615 | 1.5706 | 1+234.306207860029i | 234.3083 | 1.5665 | -0.222306178167645+0.630953451435153i | -3.4919 | 109.4091 | -0.000112673363552693-0.000720374895861935i | -62.7439 | -98.8896
[5 empty] | 16 | 144543.9771 | 304.285714285714 | 1+47291.0940210262i | 47291.094 | 1.5708 | 1+0.980852320436097i | 1.4007 | 0.77573 | 1-3.06516350136281i | 3.2242 | -1.2554 | -0.31184127203195+27.0391839133935i | 27.041 | 1.5823 | -0.000947554973951724+0.000506895947240993i | -59.3749 | 151.8554 | -1512.12121212121 | 908196.592996386i | 908196.593 | 1.5708 | -3584.73465946481+1251.73739363935i | 3796.9947 | 2.8056 | 1+6233.86141432718i | 6233.8615 | 1.5706 | 1+239.763900551046i | 239.766 | 1.5666 | -0.213383129805152+0.619698912167438i | -3.6698 | 109.0003 | -0.000111930621083068-0.000695361830284559i | -63.0447 | -99.1443
[5 empty] | 17 | 147910.8388 | 304.285714285714 | 1+48392.6451090063i | 48392.6451 | 1.5708 | 1+1.00369930596457i | 1.4168 | 0.78724 | 1-3.13656033113929i | 3.2921 | -1.2622 | -0.37366644645605+27.669007415566i | 27.6715 | 1.5843 | -0.000935974197117928+0.000497318680913254i | -59.4948 | 152.0166 | -1512.12121212121 | 929351.209226456i | 929351.2092 | 1.5708 | -3753.72512766115+1280.89410308692i | 3966.2504 | 2.8127 | 1+6379.06670013038i | 6379.0668 | 1.5706 | 1+245.348719235784i | 245.3508 | 1.5667 | -0.204776334607484+0.608522180629919i | -3.8486 | 108.5988 | -0.000110964082804336-0.000671400156052784i | -63.3433 | -99.3846
[5 empty] | 18 | 151356.1248 | 304.285714285714 | 1+49519.8546179757i | 49519.8546 | 1.5708 | 1+1.0270784661506i | 1.4335 | 0.79876 | 1-3.20962020672064i | 3.3618 | -1.2688 | -0.43840535158376+28.3135013917129i | 28.3169 | 1.5863 | -0.000924906256466876+0.000487967264363865i | -59.6116 | 152.1845 | -1512.12121212121 | 950998.579769078i | 950998.5798 | 1.5708 | -3930.67987125806+1310.72995954259i | 4143.4596 | 2.8197 | 1+6527.65425153494i | 6527.6543 | 1.5706 | 1+251.063625059036i | 251.0656 | 1.5668 | -0.196477919985028+0.597430614544795i | -4.0282 | 108.2046 | -0.000109802925174896-0.000648442106320328i | -63.6398 | -99.6109
[5 empty] | 19 | 154881.6619 | 304.285714285714 | 1+50673.3202093363i | 50673.3202 | 1.5708 | 1+1.05100219693438i | 1.4507 | 0.81026 | 1-3.28438186541994i | 3.4332 | -1.2752 | -0.50619530731256+28.9730075610712i | 28.9774 | 1.5883 | -0.000914327856943188+0.0004788392089586i | -59.7254 | 152.3587 | -1512.12121212121 | 973150.182346649i | 973150.1823 | 1.5708 | -4115.97423499141+1341.26078237237i | 4328.9981 | 2.8266 | 1+6679.70285162738i | 6679.7029 | 1.5706 | 1+256.911648139515i | 256.9136 | 1.5669 | -0.188479936853145+0.586431046249725i | -4.2087 | 107.8175 | -0.000108473721555259-0.000626441825629789i | -63.9341 | -99.8238
[5 empty] | 20 | 158489.3192 | 304.285714285714 | 1+51853.6534658125i | 51853.6535 | 1.5708 | 1+1.07548318299463i | 1.4686 | 0.82175 | 1-3.36088494685822i | 3.5065 | -1.2816 | -0.57718010522727+29.6478756025415i | 29.6535 | 1.5903 | -0.000904216726413296+0.000469931976810474i | -59.8362 | 152.5386 | -1512.12121212121 | 995817.762032063i | 995817.762 | 1.5708 | -4310.00125304951+1372.50275942265i | 4523.2593 | 2.8333 | 1+6835.29311858807i | 6835.2932 | 1.5707 | 1+262.895889176464i | 262.8978 | 1.567 | -0.180774387222285+0.575529797681129i | -4.39 | 107.4375 | -0.000107000630904121-0.000605355334756607i | -64.2262 | -100.0239
[5 empty] | 21 | 162181.0097 | 304.285714285714 | 1+53061.4802157204i | 53061.4802 | 1.5708 | 1+1.1005344044742i | 1.487 | 0.83322 | 1-3.43917001398187i | 3.5816 | -1.2878 | -0.65151031360139+30.3384633400921i | 30.3455 | 1.5923 | -0.000894551569824297+0.000461242990304806i | -59.944 | 152.7238 | -1512.12121212121 | 1019013.33747611i | 1019013.3375 | 1.5708 | -4513.1724827513+1404.47245560319i | 4726.6551 | 2.8399 | 1+6994.507548436i | 6994.5076 | 1.5707 | 1+269.019521093693i | 269.0214 | 1.5671 | -0.173353249784154+0.564732696292514i | -4.5721 | 107.0647 | -0.000105405575832297-0.000585140491309076i | -64.5161 | -100.2116
[5 empty] | 22 | 165958.6907 | 304.285714285714 | 1+54297.4408647908i | 54297.4409 | 1.5708 | 1+1.12616914386232i | 1.5061 | 0.84467 | 1-3.51927857456977i | 3.6586 | -1.2939 | -0.72934359677251+31.0451369324829i | 31.0537 | 1.5943 | -0.000885312025316896+0.000452769640868134i | -60.049 | 152.9137 | -1512.12121212121 | 1042749.20727993i | 1042749.2073 | 1.5708 | -4725.91887751473+1437.18682167009i | 4939.6169 | 2.8464 | 1+7157.43055876942i | 7157.4306 | 1.5707 | 1+275.285790721901i | 275.2876 | 1.5672 | -0.166208503532267+0.554045091730877i | -4.7549 | 106.6988 | -0.0001037084103207-0.000565756946730683i | -64.8039 | -100.3875
[5 empty] | 23 | 169824.3652 | 304.285714285714 | 1+55562.1907357188i | 55562.1907 | 1.5708 | 1+1.15240099303713i | 1.5258 | 0.85609 | 1-3.60125310324103i | 3.7375 | -1.2999 | -0.81084504956951+31.7682710674061i | 31.7786 | 1.5963 | -0.000876478622210352+0.000444509297032664i | -60.1511 | 153.108 | -1512.12121212121 | 1067037.95651586i | 1067037.9565 | 1.5708 | -4948.69170096635+1470.66320321325i | 5162.5962 | 2.8527 | 1+7324.14853352485i | 7324.1486 | 1.5707 | 1+281.698020520187i | 281.6998 | 1.5672 | -0.159332149466114+0.543471873107165i | -4.9384 | 106.3398 | -0.000101927077434018-0.000547166100304933i | -65.0895 | -100.5522
[5 empty] | 24 | 173780.0829 | 304.285714285714 | 1+56856.400415628i | 56856.4004 | 1.5708 | 1+1.17924386047228i | 1.5462 | 0.86746 | 1-3.68513706397588i | 3.8184 | -1.3058 | -0.8961875475009+32.5082491601522i | 32.5206 | 1.5984 | -0.000868032740779837+0.000436459311844373i | -60.2504 | 153.3061 | -1512.12121212121 | 1091892.46340026i | 1091892.4634 | 1.5708 | -5181.96348413254+1504.91934985329i | 5396.066 | 2.859 | 1+7494.74986877937i | 7494.7499 | 1.5707 | 1+288.259610337669i | 288.2613 | 1.5673 | -0.152716230437067+0.533017486709469i | -5.1225 | 105.9877 | -0.00010007775738238-0.00052933105071603i | -65.3729 | -100.7062
[5 empty] | 25 | 177827.941 | 304.285714285714 | 1+58180.7561116209i | 58180.7561 | 1.5708 | 1+1.20671197861139i | 1.5672 | 0.8788 | 1-3.77097493316061i | 3.9013 | -1.3116 | -0.98555211344683+33.2654635569006i | 33.2801 | 1.6004 | -0.000859956573750292+0.000428617029659686i | -60.3469 | 153.5076 | -1512.12121212121 | 1117325.90612166i | 1117325.9061 | 1.5708 | -5426.22902774058+1539.97342465258i | 5640.5212 | 2.8651 | 1+7669.32501961906i | 7669.3251 | 1.5707 | 1+294.974039216118i | 294.9757 | 1.5674 | -0.146352849201757+0.522685954020735i | -5.3074 | 105.6423 | -0.0000981750062990705-0.000512216545674163i | -65.6542 | -100.8501
[5 empty] | 26 | 181970.0859 | 304.285714285714 | 1+59535.9600146168i | 59535.96 | 1.5708 | 1+1.23481991141427i | 1.589 | 0.89009 | 1-3.8588122231696i | 3.9863 | -1.3172 | -1.07912830163294+34.0403157427469i | 34.0574 | 1.6025 | -0.000852233089433059+0.000420979792372501i | -60.4406 | 153.7119 | -1512.12121212121 | 1143351.76982803i | 1143351.7698 | 1.5708 | -5682.0064517576+1575.84401374558i | 5896.4804 | 2.8711 | 1+7847.96654809958i | 7847.9666 | 1.5707 | 1+301.8448672346i | 301.8465 | 1.5675 | -0.140234184754436+0.512480889915071i | -5.4929 | 105.3037 | -0.0000962318861139217-0.000495788930069174i | -65.9335 | -100.9844
[5 empty] | 27 | 186208.7137 | 304.285714285714 | 1+60922.7306716646i | 60922.7307 | 1.5708 | 1+1.26358256207897i | 1.6114 | 0.90132 | 1-3.94869550649677i | 4.0734 | -1.3228 | -1.17711459970043+34.8332165545771i | 34.8531 | 1.6046 | -0.000844845996434881+0.000413544945110479i | -60.5316 | 153.9186 | -1512.12121212121 | 1169983.85377682i | 1169983.8538 | 1.5708 | -5949.83829439282+1612.55013619342i | 6164.4865 | 2.8769 | 1+8030.76917232408i | 8030.7692 | 1.5707 | 1+308.87573739708i | 308.8774 | 1.5676 | -0.134352507014464+0.50240552091905i | -5.6789 | 104.9716 | -0.000094260085909511-0.000480016093073992i | -66.2106 | -101.1097
[5 empty] | 28 | 190546.0718 | 304.285714285714 | 1+62341.8033669226i | 62341.8034 | 1.5708 | 1+1.29301518094358i | 1.6346 | 0.9125 | 1-4.04067244044868i | 4.1626 | -1.3282 | -1.27971884972477+35.644586398897i | 35.6676 | 1.6067 | -0.00083777970987144+0.000406309841436873i | -60.62 | 154.1274 | -1512.12121212121 | 1197236.27865146i | 1197236.2787 | 1.5708 | -6230.29266289335+1650.11125406811i | 6445.1077 | 2.8827 | 1+8217.8298166636i | 8217.8299 | 1.5707 | 1+316.070377563985i | 316.072 | 1.5676 | -0.128700189948478+0.492462703436262i | -5.8656 | 104.6461 | -0.0000922700351513263-0.000464867414578198i | -66.4856 | -101.2265
[5 empty] | 29 | 194984.46 | 304.285714285714 | 1+63793.9305115162i | 63793.9305 | 1.5708 | 1+1.32313337357219i | 1.6585 | 0.92361 | 1-4.13479179241308i | 4.254 | -1.3335 | -1.38715868907652+36.474855474737i | 36.5012 | 1.6088 | -0.000831019319020147+0.000399271848091499i | -60.7058 | 154.3376 | -1512.12121212121 | 1225123.49404832i | 1225123.494 | 1.5708 | -6523.96443857563+1688.5472827715i | 6738.9394 | 2.8883 | 1+8409.24766314765i | 8409.2477 | 1.5707 | 1+323.432602428756i | 323.4341 | 1.5677 | -0.123269723208863+0.48265494184445i | -6.0528 | 104.327 | -0.0000902710091838972-0.000450313711292614i | -66.7586 | -101.3354
[5 empty] | 30 | 199526.2315 | 304.285714285714 | 1+65279.8820424801i | 65279.8821 | 1.5708 | 1+1.35395310902921i | 1.6832 | 0.93465 | 1-4.23110346571629i | 4.3477 | -1.3387 | -1.4996620120598+37.3244640017517i | 37.3546 | 1.611 | -0.000824550556349534+0.000392428349302205i | -60.7889 | 154.5488 | -1512.12121212121 | 1253660.28613816i | 1253660.2861 | 1.5708 | -6831.47653864948+1727.87860159478i | 7046.6046 | 2.8939 | 1+8605.12420405231i | 8605.1243 | 1.5707 | 1+330.966315540474i | 330.9678 | 1.5678 | -0.118053722371507+0.472984406385309i | -6.2406 | 104.0143 | -0.0000882712273829106-0.000436327182828892i | -67.0296 | -101.4369
[5 empty] | 31 | 204173.7945 | 304.285714285714 | 1+66800.4458309839i | 66800.4458 | 1.5708 | 1+1.38549072834633i | 1.7087 | 0.94561 | 1-4.32965852608228i | 4.4436 | -1.3438 | -1.61746745330615+38.1938624536277i | 38.2281 | 1.6131 | -0.000818359767865153+0.000385776750695913i | -60.8696 | 154.7607 | -1512.12121212121 | 1282861.78550586i | 1282861.7855 | 1.5708 | -7153.48123750782+1768.12606452381i | 7368.7559 | 2.8993 | 1+8805.5632957122i | 8805.5634 | 1.5707 | 1+338.675511373547i | 338.677 | 1.5678 | -0.113044937856228+0.463452950777273i | -6.4289 | 103.7079 | -0.0000862779443489359-0.000422881358023306i | -67.2985 | -101.5315
[5 empty] | 32 | 208929.6131 | 304.285714285714 | 1+68356.4281000763i | 68356.4281 | 1.5708 | 1+1.41776295318676i | 1.735 | 0.9565 | 1-4.43050922870864i | 4.542 | -1.3488 | -1.74082489395099+39.0835117969324i | 39.1223 | 1.6153 | -0.000812433884714065+0.000379314482836193i | -60.9478 | 154.9728 | -1512.12121212121 | 1312743.47517293i | 1312743.4752 | 1.5708 | -7490.66155028906+1809.31101129617i | 7706.0766 | 2.9046 | 1+9010.67121358697i | 9010.6713 | 1.5707 | 1+346.564277445653i | 346.5657 | 1.5679 | -0.108236262612727+0.454062129490717i | -6.6177 | 103.4076 | -0.0000842975345218823-0.000409951041740753i | -67.5655 | -101.6197
[5 empty] | 33 | 213796.209 | 304.285714285714 | 1+69948.6538521511i | 69948.6539 | 1.5708 | 1+1.45078689471128i | 1.762 | 0.9673 | 1-4.53370904597275i | 4.6427 | -1.3537 | -1.86999599166465+39.9938837355231i | 40.0376 | 1.6175 | -0.000806760395992573+0.000373039004412405i | -61.0236 | 155.1846 | -1512.12121212121 | 1343321.19880674i | 1343321.1988 | 1.5708 | -7843.73268164291+1851.45527871577i | 8059.2822 | 2.9098 | 1+9220.55670860944i | 9220.5568 | 1.5707 | 1+354.636796484979i | 354.6382 | 1.568 | -0.103620738654076+0.444813214634164i | -6.8069 | 103.1134 | -0.0000823355705870047-0.000397512262364982i | -67.8306 | -101.702
[5 empty] | 34 | 218776.1624 | 304.285714285714 | 1+71577.9673063785i | 71577.9673 | 1.5708 | 1+1.48458006265081i | 1.79 | 0.97802 | 1-4.63931269578378i | 4.7459 | -1.3585 | -2.00525473566371+40.925460960652i | 40.9746 | 1.6198 | -0.000801327322703788+0.000366947805103562i | -61.097 | 155.3958 | -1512.12121212121 | 1374611.16912112i | 1374611.1691 | 1.5708 | -8213.44354277617+1894.58121223106i | 8429.1217 | 2.9149 | 1+9435.33106484735i | 9435.3311 | 1.5707 | 1+362.897348647975i | 362.8987 | 1.568 | -0.0991915625180351+0.435707212407932i | -6.9967 | 102.8252 | -0.0000803968960334997-0.000385542220152364i | -68.0937 | -101.7791
[5 empty] | 35 | 223872.1139 | 304.285714285714 | 1+73245.2323463182i | 73245.2324 | 1.5708 | 1+1.5191603745903i | 1.8187 | 0.98864 | 1-4.74737617059469i | 4.8516 | -1.3632 | -2.14688802787865+41.8787374068949i | 41.9337 | 1.622 | -0.000796123192814081+0.000361038408138368i | -61.1682 | 155.6059 | -1512.12121212121 | 1406629.9764725i | 1406629.9765 | 1.5708 | -8600.57833999337+1938.71167778282i | 8816.3797 | 2.9199 | 1+9655.10815850722i | 9655.1082 | 1.5707 | 1+371.35031378874i | 371.3517 | 1.5681 | -0.0949420897345324+0.426744879089344i | -7.1868 | 102.5429 | -0.0000784856922157201-0.000374019236600753i | -68.355 | -101.8512
[5 empty] | 36 | 229086.7653 | 304.285714285714 | 1+74951.332977963i | 74951.333 | 1.5708 | 1+1.55454616546886i | 1.8484 | 0.99916 | 1-4.85795676709019i | 4.9598 | -1.3678 | -2.29519629151132+42.8542185140414i | 42.9156 | 1.6243 | -0.000791137017359301+0.000355308372571226i | -61.237 | 155.8146 | -1512.12121212121 | 1439394.59765635i | 1439394.5977 | 1.5708 | -9005.95823810331+1983.87007392802i | 9221.8775 | 2.9248 | 1+9880.00451831316i | 9880.0046 | 1.5707 | 1+380.000173781276i | 380.0015 | 1.5682 | -0.0908658383751994+0.417926736520434i | -7.3774 | 102.2664 | -0.0000766055402550714-0.000362922704960895i | -68.6144 | -101.919
[5 empty] | 37 | 234422.8815 | 304.285714285714 | 1+76697.173798451i | 76697.1738 | 1.5708 | 1+1.5907561973012i | 1.879 | 1.0096 | 1-4.97111311656626i | 5.0707 | -1.3723 | -2.45049410827296+43.8524214950867i | 43.9208 | 1.6266 | -0.000786358267553777+0.000349755295292485i | -61.3036 | 156.0215 | -1512.12121212121 | 1472922.40490852i | 1472922.4049 | 1.5708 | -9430.44310222021+2030.08034424605i | 9646.4752 | 2.9296 | 1+10110.1393872921i | 10110.1394 | 1.5707 | 1+388.851514895849i | 388.8528 | 1.5682 | -0.0869564917581082+0.40925308707527i | -7.5684 | 101.9956 | -0.0000747594781079119-0.000352233041996i | -68.872 | -101.9829
[5 empty] | 38 | 239883.2919 | 304.285714285714 | 1+78483.6804756937i | 78483.6805 | 1.5708 | 1+1.6278096691255i | 1.9104 | 1.0199 | 1-5.08690521601718i | 5.1843 | -1.3767 | -2.61311088565403+44.873875610464i | 44.9499 | 1.629 | -0.000781776852857012+0.000344376812789771i | -61.3681 | 156.2263 | -1512.12121212121 | 1507231.1751162i | 1507231.1751 | 1.5708 | -9874.93332165246+2077.36699003388i | 10091.0734 | 2.9342 | 1+10345.6347859976i | 10345.6348 | 1.5707 | 1+397.909030230677i | 397.9103 | 1.5683 | -0.0832079003779674+0.400724028089786i | -7.7598 | 101.7304 | -0.0000729500531115121-0.000341931641075311i | -69.1279 | -102.0433
[5 empty] | 39 | 245470.8916 | 304.285714285714 | 1+80311.8002391791i | 80311.8002 | 1.5708 | 1+1.66572622718297i | 1.9428 | 1.0301 | 1-5.20539445994678i | 5.3006 | -1.381 | -2.78339155564179+45.919122448666i | 46.0034 | 1.6313 | -0.000777383099954897+0.000339170602675836i | -61.4305 | 156.4285 | -1512.12121212121 | 1542339.09924349i | 1542339.0992 | 1.5708 | -10340.3717197494+2125.75508329703i | 10556.6151 | 2.9388 | 1+10586.6155772073i | 10586.6156 | 1.5707 | 1+407.177522200281i | 407.1788 | 1.5683 | -0.0796140831288289+0.39233946574201i | -7.9515 | 101.4708 | -0.0000711793703064772-0.000332000826669461i | -69.382 | -102.1008
[5 empty] | 40 | 251188.6432 | 304.285714285714 | 1+82182.502382204i | 82182.5024 | 1.5708 | 1+1.7045259753346i | 1.9762 | 1.0402 | 1-5.32664367292063i | 5.4197 | -1.3852 | -2.96169730636725+46.988716213402i | 47.082 | 1.6337 | -0.000773167732614024+0.000334134384997162i | -61.4909 | 156.6278 | -1512.12121212121 | 1578264.79197648i | 1578264.792 | 1.5708 | -10827.7455537558+2175.27028004305i | 11044.0878 | 2.9433 | 1+10833.2095321265i | 10833.2096 | 1.5707 | 1+416.661905081791i | 416.6631 | 1.5684 | -0.0761692278831668+0.384099128375182i | -8.1436 | 101.2166 | -0.0000694491368201985-0.000322423810299313i | -69.6345 | -102.1556
[5 empty] | 41 | 257039.5783 | 304.285714285714 | 1+84096.7787758056i | 84096.7788 | 1.5708 | 1+1.74422948572041i | 2.0106 | 1.0502 | 1-5.45071714287628i | 5.5417 | -1.3894 | -3.14840634823348+48.0832240174432i | 48.1862 | 1.6362 | -0.000769121852369399+0.000329265923336255i | -61.5492 | 156.8239 | -1512.12121212121 | 1615027.30159297i | 1615027.3016 | 1.5708 | -11338.088608917+2225.93883388464i | 11554.5254 | 2.9477 | 1+11085.5473981341i | 11085.5474 | 1.5707 | 1+426.367207620544i | 426.3684 | 1.5685 | -0.0728676914878353+0.376002579260307i | -8.3361 | 100.9677 | -0.0000677607025819526-0.000313184647975483i | -69.8853 | -102.2084
[5 empty] | 42 | 263026.7992 | 304.285714285714 | 1+86055.6443946666i | 86055.6444 | 1.5708 | 1+1.78485780966715i | 2.0459 | 1.0601 | 1-5.57768065520986i | 5.6666 | -1.3934 | -3.34391471615085+49.2032261833152i | 49.3167 | 1.6387 | -0.000765236920007661+0.000324563025719469i | -61.6057 | 157.0165 | -1512.12121212121 | 1652646.12006218i | 1652646.1201 | 1.5708 | -11872.4833912757+2277.78760995975i | 12089.0106 | 2.952 | 1+11343.7629681068i | 11343.763 | 1.5707 | 1+436.298575696415i | 436.2997 | 1.5685 | -0.0697039992340528+0.368049228798203i | -8.5288 | 100.7241 | -0.000066115097626379-0.000304268199152884i | -70.1345 | -102.2594
[5 empty] | 43 | 269153.4804 | 304.285714285714 | 1+88060.137855267i | 88060.1379 | 1.5708 | 1+1.82643248884998i | 2.0823 | 1.0699 | 1-5.70760152765619i | 5.7945 | -1.3974 | -3.54863710957998+50.3493165509914i | 50.4742 | 1.6412 | -0.000761504737809393+0.000320023545341138i | -61.6602 | 157.2053 | -1512.12121212121 | 1691141.19337961i | 1691141.1934 | 1.5708 | -12432.063423813+2330.84409917573i | 12648.6772 | 2.9563 | 1+11607.9931513576i | 11607.9932 | 1.5707 | 1+446.461275052217i | 446.4624 | 1.5686 | -0.0666728438552075+0.360238346164316i | -8.7219 | 100.4856 | -0.0000645130662283662-0.000295660087213266i | -70.3821 | -102.309
[5 empty] | 44 | 275422.8703 | 304.285714285714 | 1+90111.3219665721i | 90111.322 | 1.5708 | 1+1.86897556671408i | 2.1197 | 1.0795 | 1-5.84054864598152i | 5.9255 | -1.4012 | -3.76300777216495+51.522102792755i | 51.6593 | 1.6437 | -0.000757917432515734+0.000315645381113729i | -61.7129 | 157.39 | -1512.12121212121 | 1730532.93214267i | 1730532.9321 | 1.5708 | -13018.0156508022+2385.13643278548i | 13234.7122 | 2.9604 | 1+11878.3780462273i | 11878.3781 | 1.5707 | 1+456.860694085665i | 456.8618 | 1.5686 | -0.0637690841029644+0.352569070402249i | -8.9153 | 100.2522 | -0.0000629550980988323-0.000287346661478685i | -70.6283 | -102.3577
[5 empty] | 45 | 281838.2931 | 304.285714285714 | 1+92210.284293548i | 92210.2843 | 1.5708 | 1+1.91250960016247i | 2.1582 | 1.089 | 1-5.97659250050773i | 6.0597 | -1.405 | -3.98748141282223+52.7222067353949i | 52.8728 | 1.6463 | -0.000754467438986136+0.000311426478052783i | -61.7639 | 157.5703 | -1512.12121212121 | 1770842.22237266i | 1770842.2224 | 1.5708 | -13631.5829554764+2440.6933973029i | 13848.3587 | 2.9644 | 1+12155.0610143659i | 12155.0611 | 1.5707 | 1+467.502346706382i | 467.5034 | 1.5687 | -0.0609877429488556+0.345040420974304i | -9.109 | 100.0238 | -0.0000614414568577092-0.000279314960750132i | -70.8729 | -102.4059
[5 empty] | 46 | 288403.1503 | 304.285714285714 | 1+94358.1377338038i | 94358.1377 | 1.5708 | 1+1.95705767151593i | 2.1977 | 1.0984 | 1-6.11580522348727i | 6.197 | -1.4087 | -4.22253417023939+53.9502646899068i | 54.1153 | 1.6489 | -0.000751147484515337+0.000307364827504503i | -61.8132 | 157.7459 | -1512.12121212121 | 1812090.43658882i | 1812090.4366 | 1.5708 | -14274.0667963514+2497.54444976596i | 14490.9182 | 2.9684 | 1+12438.1887567456i | 12438.1888 | 1.5707 | 1+478.391875259448i | 478.3929 | 1.5687 | -0.0583240054553513+0.337651307779316i | -9.3029 | 99.8002 | -0.0000599722059876134-0.000271552678357903i | -71.1161 | -102.4538
[5 empty] | 47 | 295120.9227 | 304.285714285714 | 1+96556.0211076635i | 96556.0211 | 1.5708 | 1+2.00264340075154i | 2.2384 | 1.1077 | 1-6.25826062734855i | 6.3377 | -1.4123 | -4.46866462282897+55.2069277888733i | 55.3875 | 1.6516 | -0.000747950573779289+0.000303458467222943i | -61.8607 | 157.9166 | -1512.12121212121 | 1854299.44514031i | 1854299.4451 | 1.5708 | -14946.8299677931+2555.7197333552i | 15163.7538 | 2.9722 | 1+12727.9113914431i | 12727.9114 | 1.5707 | 1+489.535053517042i | 489.5361 | 1.5688 | -0.0557732163573265+0.33040054064979i | -9.4972 | 99.5815 | -0.0000585472324592382-0.000264048128703886i | -71.3579 | -102.5019
[5 empty] | 48 | 301995.172 | 304.285714285714 | 1+98805.0997619847i | 98805.0998 | 1.5708 | 1+2.04929095802634i | 2.2803 | 1.1168 | 1-6.40403424383233i | 6.4816 | -1.4159 | -4.72639484628023+56.4928623317037i | 56.6902 | 1.6543 | -0.000744869974381034+0.000299705481302954i | -61.9067 | 158.0821 | -1512.12121212121 | 1897491.62780217i | 1897491.6278 | 1.5708 | -15651.2994906869+2615.25009337602i | 15868.2926 | 2.976 | 1+13024.3825332341i | 13024.3826 | 1.5707 | 1+500.937789739773i | 500.9388 | 1.5688 | -0.0533308773918099+0.323286838341682i | -9.6916 | 99.3674 | -0.0000571662682075486-0.000256790215270315i | -71.5984 | -102.5504
[5 empty] | 49 | 309029.5433 | 304.285714285714 | 1+101106.56618804i | 101106.5662 | 1.5708 | 1+2.09702507649267i | 2.3233 | 1.1258 | 1-6.5532033640396i | 6.6291 | -1.4194 | -4.99627152095156+57.8087501379138i | 58.0243 | 1.657 | -0.000741899202968891+0.000296103999974269i | -61.9512 | 158.2423 | -1512.12121212121 | 1941689.88564136i | 1941689.8856 | 1.5708 | -16388.9696393408+2676.16709361326i | 16606.0289 | 2.9797 | 1+13327.7593750423i | 13327.7594 | 1.5707 | 1+512.606129809319i | 512.6071 | 1.5688 | -0.0509926444110499+0.316308837031358i | -9.8863 | 99.1579 | -0.0000558289096263603-0.000249768400064959i | -71.8375 | -102.5998
[5 empty] | 50 | 316227.766 | 304.285714285714 | 1+103461.640653791i | 103461.6407 | 1.5708 | 1+2.14587106541196i | 2.3674 | 1.1347 | 1-6.70584707941237i | 6.78 | -1.4228 | -5.27886709145294+59.1552889086362i | 59.3904 | 1.6598 | -0.000739032011900595+0.000292652199261276i | -61.9941 | 158.3967 | -1512.12121212121 | 1986917.65315922i | 1986917.6532 | 1.5708 | -17161.4051110412+2738.5030330668i | 17378.5277 | 2.9834 | 1+13638.2027712849i | 13638.2028 | 1.5707 | 1+524.546260434034i | 524.5472 | 1.5689 | -0.0487543243111664+0.309465098335109i | -10.0813 | 98.953 | -0.0000545346352378413-0.000242972674468771i | -72.0754 | -102.6503
[5 empty] | 51 | 323593.6569 | 304.285714285714 | 1+105871.571850894i | 105871.5719 | 1.5708 | 1+2.19585482357409i | 2.4128 | 1.1435 | 1-6.86204632366904i | 6.9345 | -1.4261 | -5.57478098087769+60.5331925965507i | 60.7894 | 1.6626 | -0.000736262376428365+0.00028934830051242i | -62.0356 | 158.5454 | -1512.12121212121 | 2033198.91071675i | 2033198.9107 | 1.5708 | -17970.2443449859+2802.29096307685i | 18187.4274 | 2.9869 | 1+13955.8773231597i | 13955.8774 | 1.5707 | 1+536.764512429222i | 536.7654 | 1.5689 | -0.0466118718060321+0.302754116867304i | -10.2765 | 98.7525 | -0.0000532828216830095-0.00023639353144897i | -72.3121 | -102.7021
[5 empty] | 52 | 331131.1215 | 304.285714285714 | 1+108337.637556768i | 108337.6376 | 1.5708 | 1+2.24700285302927i | 2.4595 | 1.1521 | 1-7.02188391571646i | 7.0927 | -1.4293 | -5.88464086225917+61.9431917844318i | 62.2221 | 1.6655 | -0.000733584482381081+0.000286190569802405i | -62.0757 | 158.6879 | -1512.12121212121 | 2080558.19724932i | 2080558.1972 | 1.5708 | -18817.2029976331+2867.56470484822i | 19034.4439 | 2.9904 | 1+14280.9514659193i | 14280.9515 | 1.5707 | 1+549.26736407382i | 549.2683 | 1.569 | -0.0445613860735604+0.296174327353858i | -10.4718 | 98.5564 | -0.0000520727581692883-0.000230021939098022i | -72.5476 | -102.7557
[5 empty] | 53 | 338844.1561 | 304.285714285714 | 1+110861.145312093i | 110861.1453 | 1.5708 | 1+2.29934227313971i | 2.5074 | 1.1606 | 1-7.1854446035616i | 7.2547 | -1.4325 | -6.20910398994935+63.3860340725119i | 63.6894 | 1.6684 | -0.000730992714320912+0.000283177317209766i | -62.1145 | 158.8243 | -1512.12121212121 | 2129020.62327751i | 2129020.6233 | 1.5708 | -19704.0775818387+2934.35886738282i | 19921.3738 | 2.9938 | 1+14613.5975581768i | 14613.5976 | 1.5707 | 1+562.061444545262i | 562.0623 | 1.569 | -0.0425991072991771+0.289724111317821i | -10.6674 | 98.3645 | -0.0000509036595016909-0.00022384931545694i | -72.7819 | -102.8113
[5 empty] | 54 | 346736.8505 | 304.285714285714 | 1+113443.433114084i | 113443.4331 | 1.5708 | 1+2.35290083495877i | 2.5566 | 1.1689 | 1-7.35281510924615i | 7.4205 | -1.4356 | -6.54885859374362+64.8624844748706i | 65.1922 | 1.6714 | -0.000728481644153049+0.000280306895971711i | -62.152 | 158.9542 | -1512.12121212121 | 2178611.88422108i | 2178611.8842 | 1.5708 | -20632.7492775011+3002.70886582973i | 20850.0984 | 2.9971 | 1+14953.9919732935i | 14953.992 | 1.5707 | 1+575.153537434365i | 575.1544 | 1.5691 | -0.0407214131390791+0.283401803354323i | -10.8632 | 98.1767 | -0.0000497746778152436-0.000217867504580093i | -73.0152 | -102.8691
[5 empty] | 55 | 354813.3892 | 304.285714285714 | 1+116085.870125912i | 116085.8701 | 1.5708 | 1+2.40770693594483i | 2.6071 | 1.1771 | 1-7.5240841748276i | 7.5902 | -1.4387 | -6.90462533870822+66.3733258250539i | 66.7315 | 1.6745 | -0.000726046020168211+0.000277577701517591i | -62.1882 | 159.0774 | -1512.12121212121 | 2229358.27402299i | 2229358.274 | 1.5708 | -21605.1879217958+3072.65094026285i | 21822.5876 | 3.0003 | 1+15302.3151928938i | 15302.3152 | 1.5707 | 1+588.550584342069i | 588.5514 | 1.5691 | -0.0389248151237701+0.277205697012023i | -11.0592 | 97.9931 | -0.0000486849131177824-0.000212068753797588i | -73.2474 | -102.9294
[5 empty] | 56 | 363078.0548 | 304.285714285714 | 1+118789.85740266i | 118789.8574 | 1.5708 | 1+2.46378963501812i | 2.659 | 1.1852 | 1-7.69934260943163i | 7.764 | -1.4416 | -7.27715885380795+67.9193591911451i | 68.3081 | 1.6775 | -0.000723680756498825+0.000274988170381699i | -62.2233 | 159.1939 | -1512.12121212121 | 2281286.69909085i | 2281286.6991 | 1.5708 | -22623.4561874651+3144.22217489585i | 22840.9042 | 3.0035 | 1+15658.7519025596i | 15658.7519 | 1.5707 | 1+602.259688559984i | 602.2605 | 1.5691 | -0.0372059550204059+0.271134050298207i | -11.2553 | 97.8135 | -0.0000476334227442549-0.000206445692130762i | -73.4786 | -102.9925
[5 empty] | 57 | 371535.2291 | 304.285714285714 | 1+121556.828634172i | 121556.8286 | 1.5708 | 1+2.521178667968i | 2.7123 | 1.1932 | 1-7.8786833374i | 7.9419 | -1.4445 | -7.66724933257456+69.5014043004982i | 69.923 | 1.6807 | -0.000721380922970973+0.000272536778995674i | -62.2573 | 159.3035 | -1512.12121212121 | 2334424.69256296i | 2334424.6926 | 1.5708 | -23689.7139580215+3217.46051774467i | 23907.2081 | 3.0066 | 1+16023.4910897521i | 16023.4911 | 1.5707 | 1+616.288118836621i | 616.2889 | 1.5692 | -0.035561601170675+0.265185090824553i | -11.4516 | 97.6379 | -0.0000466192298161718-0.000200991309816142i | -73.7089 | -103.0586
[5 empty] | 58 | 380189.3963 | 304.285714285714 | 1+124388.25090522i | 124388.2509 | 1.5708 | 1+2.57990446321938i | 2.7669 | 1.201 | 1-8.06220144756056i | 8.124 | -1.4474 | -8.07572420921393+71.1202999743713i | 71.5773 | 1.6839 | -0.000719141735335135+0.000270222042360138i | -62.2901 | 159.406 | -1512.12121212121 | 2388800.42890683i | 2388800.4289 | 1.5708 | -24806.2229091522+3292.40480074813i | 25023.7612 | 3.0096 | 1+16396.7261440164i | 16396.7262 | 1.5707 | 1+630.643313231403i | 630.6441 | 1.5692 | -0.0339886448192033+0.259357020610322i | -11.6481 | 97.466 | -0.0000456413307927902-0.000195698938893156i | -73.9382 | -103.128
[5 empty] | 59 | 389045.145 | 304.285714285714 | 1+127285.625473372i | 127285.6255 | 1.5708 | 1+2.63999815796623i | 2.823 | 1.2087 | 1-8.24999424364448i | 8.3104 | -1.4502 | -8.50344991370458+72.7769045726792i | 73.272 | 1.6871 | -0.000716958545860037+0.000268042512594763i | -62.3219 | 159.5012 | -1512.12121212121 | 2444442.73885762i | 2444442.7389 | 1.5708 | -25975.3513060355+3369.09476035708i | 26192.9318 | 3.0126 | 1+16778.6549595187i | 16778.655 | 1.5707 | 1+645.332883058411i | 645.3337 | 1.5692 | -0.0324840964459215+0.253648020559498i | -11.8447 | 97.298 | -0.0000446987021940109-0.00019056223481135i | -74.1667 | -103.2008
[5 empty] | 60 | 398107.1706 | 304.285714285714 | 1+130250.488564974i | 130250.4886 | 1.5708 | 1+2.70149161468094i | 2.8806 | 1.2163 | 1-8.44216129587793i | 8.5012 | -1.4529 | -8.95133370961188+74.4720964491077i | 75.0081 | 1.6904 | -0.000714826834274959+0.000265996777365522i | -62.3528 | 159.5891 | -1512.12121212121 | 2501381.12470457i | 2501381.1247 | 1.5708 | -27199.579026749+3447.5710586032i | 27417.1998 | 3.0155 | 1+17169.4800399721i | 17169.4801 | 1.5707 | 1+660.364616922006i | 660.3654 | 1.5693 | -0.0310450821143404+0.248056254627975i | -12.0415 | 97.1337 | -0.0000437903065688026-0.000185575159013281i | -74.3943 | -103.2772
[5 empty] | 61 | 407380.2778 | 304.285714285714 | 1+133284.412189683i | 133284.4122 | 1.5708 | 1+2.76441743800822i | 2.9397 | 1.2237 | 1-8.63880449377571i | 8.6965 | -1.4556 | -9.4203256185159+76.2067744168284i | 76.7868 | 1.6938 | -0.000712742199046892+0.000264083458187339i | -62.3827 | 159.6695 | -1512.12121212121 | 2559645.77593354i | 2559645.7759 | 1.5708 | -28481.5028224234+3527.8753046586i | 28699.1621 | 3.0184 | 1+17569.4086060078i | 17569.4086 | 1.5707 | 1+675.746484846454i | 675.7472 | 1.5693 | -0.029668839846334+0.242579873696586i | -12.2384 | 96.973 | -0.0000429150977771962-0.000180731962450048i | -74.6211 | -103.3576
[5 empty] | 62 | 416869.3835 | 304.285714285714 | 1+136389.004973962i | 136389.005 | 1.5708 | 1+2.82880899205254i | 3.0004 | 1.231 | 1-8.84002810016418i | 8.8964 | -1.4582 | -9.9114204351342+77.9818582250609i | 78.6092 | 1.6972 | -0.000710700348980177+0.000262301208600016i | -62.4117 | 159.7422 | -1512.12121212121 | 2619267.58523383i | 2619267.5852 | 1.5708 | -29823.8418253+3610.05007689747i | 30041.538 | 3.0211 | 1+17978.652705045i | 17978.6527 | 1.5707 | 1+691.486642501731i | 691.4874 | 1.5694 | -0.0283527160327639+0.237217019165222i | -12.4355 | 96.8158 | -0.0000420720256485097-0.000176027169987248i | -74.8471 | -103.442
[5 empty] | 63 | 426579.5188 | 304.285714285714 | 1+139565.913014i | 139565.913 | 1.5708 | 1+2.89470041806814i | 3.0626 | 1.2382 | 1-9.04593880646296i | 9.101 | -1.4607 | -10.4256598374149+79.7982890467361i | 80.4765 | 1.7007 | -0.000708697095127159+0.000260648712214856i | -62.4398 | 159.8072 | -1512.12121212121 | 2680278.16487791i | 2680278.1649 | 1.5708 | -31229.4433163741+3694.13894547178i | 31447.1746 | 3.0238 | 1+18397.4293237219i | 18397.4294 | 1.5707 | 1+707.593435527768i | 707.5941 | 1.5694 | -0.0270941618881374+0.231965826282913i | -12.6327 | 96.6621 | -0.0000412600400734683-0.000171455565660155i | -75.0725 | -103.5307
[5 empty] | 64 | 436515.8322 | 304.285714285714 | 1+142816.820748491i | 142816.8208 | 1.5708 | 1+2.96212665256129i | 3.1264 | 1.2452 | 1-9.25664578925405i | 9.3105 | -1.4632 | -10.9641345960757+81.6570299775189i | 82.3898 | 1.7043 | -0.000706728342999745+0.000259124680629106i | -62.4672 | 159.8643 | -1512.12121212121 | 2742709.86348268i | 2742709.8635 | 1.5708 | -32701.2887648606+3780.18649541269i | 32919.0537 | 3.0265 | 1+18825.9605029451i | 18825.9605 | 1.5707 | 1+724.075403959427i | 724.0761 | 1.5694 | -0.0258907299564179+0.226824427228223i | -12.83 | 96.5118 | -0.0000404780945832401-0.000167012178738079i | -75.2971 | -103.6238
[5 empty] | 65 | 446683.5922 | 304.285714285714 | 1+146143.451851748i | 146143.4519 | 1.5708 | 1+3.03112344581403i | 3.1918 | 1.2521 | 1-9.47226076816886i | 9.5249 | -1.4656 | -11.5279868882744+83.5590665464549i | 84.3505 | 1.7079 | -0.000704790085072707+0.00025772785120494i | -62.4937 | 159.9135 | -1512.12121212121 | 2806595.78316114i | 2806595.7832 | 1.5708 | -34242.50015229+3868.23835027015i | 34460.2972 | 3.0291 | 1+19264.473455618i | 19264.4735 | 1.5707 | 1+740.941286754541i | 740.942 | 1.5694 | -0.0247400706741419+0.221790953953769i | -13.0274 | 96.3648 | -0.0000397251494640654-0.000162692270558939i | -75.5212 | -103.7216
[5 empty] | 66 | 457088.1896 | 304.285714285714 | 1+149547.570147613i | 149547.5702 | 1.5708 | 1+3.10172738083938i | 3.2589 | 1.2589 | 1-9.69289806512307i | 9.7443 | -1.468 | -12.1184127203194+85.5054072385082i | 86.3599 | 1.7116 | -0.000702878393570644+0.000256456984709394i | -62.5196 | 159.9547 | -1512.12121212121 | 2871969.7970735i | 2871969.7971 | 1.5708 | -35856.3465946479+3958.34119630311i | 36074.1744 | 3.0316 | 1+19713.2006871125i | 19713.2007 | 1.5707 | 1+758.200026427404i | 758.2007 | 1.5695 | -0.0236399289961089+0.216863540808222i | -13.225 | 96.2212 | -0.0000390001744521701-0.000158491322096411i | -75.7446 | -103.8242
[5 empty] | 67 | 467735.1413 | 304.285714285714 | 1+153030.980544667i | 153030.9805 | 1.5708 | 1+3.17397589277827i | 3.3278 | 1.2656 | 1-9.91867466493211i | 9.969 | -1.4703 | -12.7366644645605+87.4970840292774i | 88.4192 | 1.7153 | -0.000700989413531931+0.000255310862811496i | -62.5448 | 159.9876 | -1512.12121212121 | 2938866.56738729i | 2938866.5674 | 1.5708 | -37546.2512766115+4050.54280723319i | 37764.1084 | 3.0341 | 1+20172.3801185463i | 20172.3801 | 1.5707 | 1+775.860773790244i | 775.8614 | 1.5695 | -0.0225881410880862+0.212040326948553i | -13.4226 | 96.0806 | -0.0000383021510499527-0.000154405022223292i | -75.9674 | -103.9317
[5 empty] | 68 | 478630.0923 | 304.285714285714 | 1+156595.52999321i | 156595.53 | 1.5708 | 1+3.24790728874806i | 3.3984 | 1.2721 | 1-10.1497102773377i | 10.1989 | -1.4726 | -13.3840535158376+89.5351529321599i | 90.53 | 1.7192 | -0.000699119356143883+0.000254288285432463i | -62.5694 | 160.0123 | -1512.12121212121 | 3007321.56365561i | 3007321.5637 | 1.5708 | -39315.7987125805+4144.89206957493i | 39533.6838 | 3.0366 | 1+20642.2552129321i | 20642.2552 | 1.5707 | 1+793.932892805081i | 793.9335 | 1.5695 | -0.0215826310902577+0.207319458554823i | -13.6204 | 95.9433 | -0.0000376300745009806-0.000150429256636009i | -76.1898 | -104.0444
[5 empty] | 69 | 489778.8194 | 304.285714285714 | 1+160243.108464543i | 160243.1085 | 1.5708 | 1+3.32356076815348i | 3.4707 | 1.2785 | 1-10.3861274004796i | 10.4342 | -1.4748 | -14.0619530731255+91.620694558265i | 92.6935 | 1.7231 | -0.00069726449234461+0.00025338806794475i | -62.5933 | 160.0287 | -1512.12121212121 | 3077371.08162359i | 3077371.0816 | 1.5708 | -41168.742349914+4241.43900855611i | 41386.6543 | 3.0389 | 1+21123.0751042643i | 21123.0751 | 1.5707 | 1+812.425965548627i | 812.4266 | 1.5696 | -0.0206214079544485+0.202699090859221i | -13.8182 | 95.8089 | -0.0000369829554581857-0.000146560097406547i | -76.4116 | -104.1624
[5 empty] | 70 | 501187.2336 | 304.285714285714 | 1+163975.649953052i | 163975.65 | 1.5708 | 1+3.4009764434707i | 3.5449 | 1.2848 | 1-10.6280513858459i | 10.675 | -1.477 | -14.7718010522728+93.7548146893681i | 94.9114 | 1.7271 | -0.000695421146688479+0.000252609038215575i | -62.6168 | 160.0366 | -1512.12121212121 | 3149052.26247287i | 3149052.2625 | 1.5708 | -43109.0125304953+4340.2348146417i | 43326.95 | 3.0413 | 1+21615.0947296137i | 21615.0948 | 1.5708 | 1+831.349797292837i | 831.3504 | 1.5696 | -0.019702562357572+0.198177390000602i | -14.0162 | 95.6776 | -0.000036359821376721-0.000142793793129477i | -76.633 | -104.2857
[5 empty] | 71 | 512861.384 | 304.285714285714 | 1+167795.133501639i | 167795.1335 | 1.5708 | 1+3.48019536151548i | 3.621 | 1.291 | 1-10.8756105047359i | 10.9215 | -1.4791 | -15.5151031360139+95.9386448642108i | 97.1851 | 1.7311 | -0.000693585691472867+0.000251950033490403i | -62.6397 | 160.0361 | -1512.12121212121 | 3222403.11251433i | 3222403.1125 | 1.5708 | -45140.724827513+4441.3318706758i | 45358.6868 | 3.0435 | 1+22118.5749642983i | 22118.575 | 1.5708 | 1+850.714421703783i | 850.715 | 1.5696 | -0.0188242636931914+0.193752534715214i | -14.2142 | 95.5492 | -0.0000357597176602389-0.000139126759633004i | -76.854 | -104.4147
[5 empty] | 72 | 524807.4602 | 304.285714285714 | 1+171703.584251042i | 171703.5843 | 1.5708 | 1+3.56125952520678i | 3.699 | 1.297 | 1-11.1289360162712i | 11.1738 | -1.4812 | -16.2934359677251+98.173342978459i | 99.5162 | 1.7353 | -0.000691754541125639+0.000251409897111911i | -62.6622 | 160.0269 | -1512.12121212121 | 3297462.52333961i | 3297462.5233 | 1.5708 | -47268.1887751473+4544.78377965572i | 47486.1741 | 3.0457 | 1+22633.782760203i | 22633.7828 | 1.5708 | 1+870.530106161657i | 870.5307 | 1.5696 | -0.0179847571425884+0.189422717873778i | -14.4124 | 95.4237 | -0.0000351817085868778-0.000135555571224348i | -77.0745 | -104.5494
[5 empty] | 73 | 537031.7964 | 304.285714285714 | 1+175703.074513579i | 175703.0745 | 1.5708 | 1+3.64421191583719i | 3.7789 | 1.303 | 1-11.3881622369912i | 11.432 | -1.4832 | -17.1084504956953+100.460093898632i | 101.9065 | 1.7395 | -0.000689924146853846+0.000250987475069971i | -62.6842 | 160.0091 | -1512.12121212121 | 3374270.29244184i | 3374270.2924 | 1.5708 | -49495.9170096639+4650.64539315295i | 49713.9246 | 3.0479 | 1+23160.9912873207i | 23160.9913 | 1.5708 | 1+890.807357204645i | 890.8079 | 1.5697 | -0.0171823608263109+0.185186147874694i | -14.6106 | 95.301 | -0.0000346248780389762-0.000132076952441135i | -77.2948 | -104.6899
[5 empty] | 74 | 549540.8739 | 304.285714285714 | 1+179795.724871928i | 179795.7249 | 1.5708 | 1+3.72909651586221i | 3.8608 | 1.3088 | 1-11.6534266120694i | 11.6963 | -1.4852 | -17.961875475009+102.800110090337i | 104.3575 | 1.7438 | -0.000688090991555328+0.000250681612378215i | -62.7058 | 159.9826 | -1512.12121212121 | 3452867.14431686i | 3452867.1443 | 1.5708 | -51828.6348413254+4758.97284039618i | 52046.6638 | 3.05 | 1+23700.4800785909i | 23700.4801 | 1.5708 | 1+911.556926099651i | 911.5575 | 1.5697 | -0.0164154630367467+0.181041049902503i | -14.8089 | 95.181 | -0.0000340883300584095-0.000128687770281618i | -77.5147 | -104.8364
[5 empty] | 75 | 562341.3252 | 304.285714285714 | 1+183983.705303483i | 183983.7053 | 1.5708 | 1+3.81595833222038i | 3.9448 | 1.3145 | 1-11.9248697881887i | 11.9667 | -1.4871 | -18.8555211344681+105.194632261132i | 106.8711 | 1.7482 | -0.000686251584996519+0.000250491149273022i | -62.7271 | 159.9472 | -1512.12121212121 | 3533294.75205591i | 3533294.7521 | 1.5708 | -54271.2902774053+4869.82355803185i | 54489.3396 | 3.0521 | 1+24252.5351781117i | 24252.5352 | 1.5708 | 1+932.78981454276i | 932.7904 | 1.5697 | -0.0156825195519457+0.176985667060402i | -15.0073 | 95.0637 | -0.0000335711892475509-0.000125385026887931i | -77.7344 | -104.9891
[5 empty] | 76 | 575439.9373 | 304.285714285714 | 1+188269.236330901i | 188269.2363 | 1.5708 | 1+3.90484342019646i | 4.0309 | 1.3201 | 1-12.202635688114i | 12.2435 | -1.489 | -19.7912830163296+107.644930018367i | 109.4492 | 1.7526 | -0.000684402459260978+0.000250414917230998i | -62.7481 | 159.903 | -1512.12121212121 | 3615595.75944117i | 3615595.7594 | 1.5708 | -56829.0645175764+4983.25632057771i | 57047.1333 | 3.0541 | 1+24817.4492928041i | 24817.4493 | 1.5708 | 1+954.517280492468i | 954.5178 | 1.5697 | -0.0149820510305828+0.173018261385089i | -15.2057 | 94.949 | -0.0000330726010340939-0.000122165852657788i | -77.9538 | -105.148
[5 empty] | 77 | 588843.6554 | 304.285714285714 | 1+192654.59019946i | 192654.5902 | 1.5708 | 1+3.99579890784065i | 4.119 | 1.3256 | 1-12.4868715870021i | 12.5268 | -1.4909 | -20.7711459970045+110.152302542347i | 112.0936 | 1.7572 | -0.000682540164474528+0.000250451734801314i | -62.7688 | 159.8499 | -1512.12121212121 | 3699813.80355616i | 3699813.8036 | 1.5708 | -59507.3829439286+5099.33127158594i | 59725.4703 | 3.0561 | 1+25395.5219476094i | 25395.522 | 1.5708 | 1+976.750844138826i | 976.7514 | 1.5698 | -0.0143126404876878+0.169137114751789i | -15.4042 | 94.8369 | -0.0000325917318163432-0.000119027499761162i | -78.1731 | -105.3132
[5 empty] | 78 | 602559.5861 | 304.285714285714 | 1+197142.092081828i | 197142.0921 | 1.5708 | 1+4.08887302095643i | 4.2094 | 1.3309 | 1-12.7777281904889i | 12.8168 | -1.4927 | -21.7971884972474+112.718079275173i | 114.8063 | 1.7618 | -0.000680661264814423+0.00025060040324983i | -62.7893 | 159.7877 | -1512.12121212121 | 3785993.53792262i | 3785993.5379 | 1.5708 | -62311.9266289327+5218.10995553201i | 62530.0318 | 3.058 | 1+25987.0596443008i | 25987.0597 | 1.5708 | 1+999.502294011571i | 999.5028 | 1.5698 | -0.0136729308505154+0.165340529676865i | -15.6028 | 94.7274 | -0.0000321277690041309-0.000115967336039688i | -78.3921 | -105.4849
[5 empty] | 79 | 616595.0019 | 304.285714285714 | 1+201734.121310902i | 201734.1213 | 1.5708 | 1+4.18411510867055i | 4.302 | 1.3362 | 1-13.0753597145955i | 13.1135 | -1.4945 | -22.8715868907654+115.343620625631i | 117.5894 | 1.7665 | -0.00067876233481133+0.000250859702012407i | -62.8096 | 159.7165 | -1512.12121212121 | 3874180.65617644i | 3874180.6562 | 1.5708 | -65248.6443857567+5339.65535044635i | 65466.7665 | 3.0599 | 1+26592.376023995i | 26592.376 | 1.5708 | 1+1022.78369323058i | 1022.7842 | 1.5698 | -0.0130616225937273+0.161626830025076i | -15.8015 | 94.6202 | -0.0000316799209691578-0.000112982839267636i | -78.6111 | -105.6633
[5 empty] | 80 | 630957.3445 | 304.285714285714 | 1+206433.112641362i | 206433.1126 | 1.5708 | 1+4.2815756695986i | 4.3968 | 1.3414 | 1-13.3799239674956i | 13.4172 | -1.4962 | -23.996620120598+118.030318690498i | 120.445 | 1.7714 | -0.000676839955954391+0.000251228383955557i | -62.8297 | 159.6362 | -1512.12121212121 | 3964421.916295i | 3964421.9163 | 1.5708 | -68323.7653864948+5464.03190130618i | 68541.9037 | 3.0618 | 1+27211.7920334488i | 27211.7921 | 1.5708 | 1+1046.60738590188i | 1046.6079 | 1.5698 | -0.0124774714528639+0.157994361628048i | -16.0002 | 94.5155 | -0.0000312474169173258-0.000110071591754325i | -78.8299 | -105.8483
[5 empty] | 81 | 645654.229 | 304.285714285714 | 1+211241.557540609i | 211241.5575 | 1.5708 | 1+4.38130637862003i | 4.494 | 1.3464 | 1-13.6915824331876i | 13.7281 | -1.4979 | -25.1746745330618+120.779597992651i | 123.3753 | 1.7763 | -0.000674890713611036+0.000251705170443375i | -62.8497 | 159.5467 | -1512.12121212121 | 4056765.16538892i | 4056765.1654 | 1.5708 | -71543.8123750791+5591.30555420511i | 71761.9662 | 3.0636 | 1+27845.6360952295i | 27845.6361 | 1.5708 | 1+1070.98600366267i | 1070.9865 | 1.5699 | -0.011919286214927+0.154441492820252i | -16.1989 | 94.4132 | -0.0000308295066945245-0.000107231275268905i | -79.0487 | -106.0402
[5 empty] | 82 | 660693.448 | 304.285714285714 | 1+216162.005509777i | 216162.0055 | 1.5708 | 1+4.48336011427684i | 4.5935 | 1.3513 | 1-14.0105003571151i | 14.0461 | -1.4995 | -26.4082489395097+123.592916236366i | 126.3828 | 1.7813 | -0.000672911194274787+0.00025228874621065i | -62.8696 | 159.4479 | -1512.12121212121 | 4151259.36507115i | 4151259.3651 | 1.5708 | -74915.6155028902+5721.54379131853i | 75133.7841 | 3.0654 | 1+28494.2442818483i | 28494.2443 | 1.5708 | 1+1095.93247237878i | 1095.9329 | 1.5699 | -0.0113859265847609+0.150966614898359i | -16.3977 | 94.3131 | -0.0000304254605362965-0.000104459666269392i | -79.2674 | -106.239
[5 empty] | 83 | 676082.9754 | 304.285714285714 | 1+221197.065435508i | 221197.0654 | 1.5708 | 1+4.58779098681053i | 4.6955 | 1.3562 | 1-14.3368468337829i | 14.3717 | -1.5012 | -27.6999599166465+126.471765080216i | 129.4697 | 1.7864 | -0.000670897983155771+0.000252977754043262i | -62.8895 | 159.3399 | -1512.12121212121 | 4247954.61741716i | 4247954.6174 | 1.5708 | -78446.3268164291+5854.81566668371i | 78664.5095 | 3.0671 | 1+29157.9604939513i | 29157.9605 | 1.5708 | 1+1121.46001899813i | 1121.4605 | 1.5699 | -0.0108763011257956+0.147568142509504i | -16.5966 | 94.2153 | -0.0000300345687708992-0.000101754631418772i | -79.4861 | -106.4448
[5 empty] | 84 | 691830.9709 | 304.285714285714 | 1+226349.406973223i | 226349.407 | 1.5708 | 1+4.69465436685202i | 4.8 | 1.3609 | 1-14.6707948964126i | 14.7048 | -1.5027 | -29.0525473566371+129.417670927963i | 132.6385 | 1.7916 | -0.000668847662129905+0.000253770789268084i | -62.9094 | 159.2225 | -1512.12121212121 | 4346902.19152965i | 4346902.1915 | 1.5708 | -82143.4354277618+5991.19184281301i | 82361.6316 | 3.0688 | 1+29837.1366426595i | 29837.1367 | 1.5708 | 1+1147.58217856383i | 1147.5826 | 1.5699 | -0.0103893652736297+0.144244513973712i | -16.7955 | 94.1197 | -0.0000296561414844192-0.0000991141233718651i | -79.7049 | -106.6578
[5 empty] | 85 | 707945.7844 | 304.285714285714 | 1+231621.761962604i | 231621.762 | 1.5708 | 1+4.80400691477992i | 4.907 | 1.3656 | 1-15.0125216086873i | 15.0458 | -1.5043 | -30.4688802787864+132.432195737881i | 135.892 | 1.7969 | -0.000666756808064342+0.000254666394056239i | -62.9292 | 159.0957 | -1512.12121212121 | 4448154.55072215i | 4448154.5507 | 1.5708 | -86014.7833999333+6130.74462816017i | 86232.9925 | 3.0704 | 1+30532.1328361568i | 30532.1329 | 1.5708 | 1+1174.31280139065i | 1174.3132 | 1.5699 | -0.0099241194208377+0.140994191545348i | -16.9945 | 94.0262 | -0.0000292895081558413-0.0000965361768174769i | -79.9238 | -106.878
[5 empty] | 86 | 724435.9601 | 304.285714285714 | 1+237016.925876054i | 237016.9259 | 1.5708 | 1+4.91590661076259i | 5.0166 | 1.3701 | 1-15.3622081586331i | 15.3947 | -1.5058 | -31.9519629151132+135.516937850927i | 139.2328 | 1.8023 | -0.000664621991538076+0.000255663051545107i | -62.9492 | 158.9595 | -1512.12121212121 | 4551765.38033573i | 4551765.3803 | 1.5708 | -90068.5823810331+6273.54801545919i | 90286.8038 | 3.0721 | 1+31243.3175706244i | 31243.3176 | 1.5708 | 1+1201.66606040863i | 1201.6665 | 1.57 | -0.00947960707133367+0.137815661618229i | -17.1935 | 93.9349 | -0.0000289340172692761-0.0000940189047611507i | -80.1427 | -107.1056
[5 empty] | 87 | 741310.2413 | 304.285714285714 | 1+242537.759300892i | 242537.7593 | 1.5708 | 1+5.03041278549997i | 5.1288 | 1.3746 | 1-15.7200399546874i | 15.7518 | -1.5073 | -33.5049410827293+138.6735328382i | 142.6637 | 1.8079 | -0.000662439775977868+0.000256759179786366i | -62.9692 | 158.8139 | -1512.12121212121 | 4657789.61620368i | 4657789.6162 | 1.5708 | -94313.4310222013+6419.67772095621i | 94531.6642 | 3.0736 | 1+31971.067925622i | 31971.0679 | 1.5708 | 1+1229.65645867777i | 1229.6569 | 1.57 | -0.00905491306256313+0.13470743487872i | -17.3926 | 93.8456 | -0.0000285890359099221-0.0000915604950345931i | -80.3618 | -107.3406
[5 empty] | 88 | 758577.575 | 304.285714285714 | 1+248187.189456079i | 248187.1895 | 1.5708 | 1+5.14758615168163i | 5.2438 | 1.3789 | 1-16.0862067240051i | 16.1173 | -1.5087 | -35.1311088565403+141.903654368145i | 146.1877 | 1.8135 | -0.000660206717230901+0.000257953125529353i | -62.9894 | 158.6586 | -1512.12121212121 | 4766283.47377929i | 4766283.4738 | 1.5708 | -98758.3332165246+6569.21122455537i | 98976.5776 | 3.0752 | 1+32715.769764021i | 32715.7698 | 1.5708 | 1+1258.29883707773i | 1258.2992 | 1.57 | -0.00864916185376096+0.131668046410841i | -17.5917 | 93.7583 | -0.0000282539493497501-0.0000891592070184941i | -80.5811 | -107.5831
[5 empty] | 89 | 776247.1166 | 304.285714285714 | 1+253968.211744262i | 253968.2117 | 1.5708 | 1+5.26748883617727i | 5.3616 | 1.3832 | 1-16.460902613054i | 16.4912 | -1.5101 | -36.833915556418+145.209015093953i | 149.8079 | 1.8192 | -0.000657919363596676+0.000259243157851337i | -63.0097 | 158.4938 | -1512.12121212121 | 4877304.47794192i | 4877304.4779 | 1.5708 | -103412.717197494+6722.22781089958i | 103630.9723 | 3.0767 | 1+33477.8179365933i | 33477.818 | 1.5708 | 1+1287.60838217667i | 1287.6088 | 1.57 | -0.00826151587848586+0.128696055757249i | -17.7908 | 93.673 | -0.0000279281606284037-0.0000868133685661892i | -80.8006 | -107.8332
[5 empty] | 90 | 794328.2347 | 304.285714285714 | 1+259883.891339979i | 259883.8913 | 1.5708 | 1+5.39018441297732i | 5.4822 | 1.3874 | 1-16.8443262905541i | 16.874 | -1.5115 | -38.6169730636725+148.591367561633i | 153.5274 | 1.8251 | -0.000655574256341757+0.000260627461648787i | -63.0303 | 158.3194 | -1512.12121212121 | 4990911.49349752i | 4990911.4935 | 1.5708 | -108286.455537559+6878.80861140835i | 108504.7209 | 3.0782 | 1+34257.6164913669i | 34257.6165 | 1.5708 | 1+1317.60063428334i | 1317.601 | 1.57 | -0.00789117395961962+0.125790046939587i | -17.99 | 93.5896 | -0.0000276110901343053-0.0000845213731161391i | -81.0203 | -108.091
[5 empty] | 91 | 812830.5162 | 304.285714285714 | 1+265937.364814853i | 265937.3648 | 1.5708 | 1+5.51573793690064i | 5.6057 | 1.3914 | 1-17.2366810528145i | 17.2657 | -1.5128 | -40.4840634823349+152.052505139232i | 157.3497 | 1.831 | -0.00065316793072168+0.000262104131006408i | -63.0511 | 158.1353 | -1512.12121212121 | 5107164.75638948i | 5107164.7564 | 1.5708 | -113389.88608917+7039.03664729467i | 113608.1613 | 3.0796 | 1+35055.5788878573i | 35055.5789 | 1.5708 | 1+1348.29149568682i | 1348.2919 | 1.5701 | -0.00753736978501736+0.122948628441605i | -18.1892 | 93.5081 | -0.0000273021751905527-0.0000822816769818478i | -81.2403 | -108.3565
[5 empty] | 92 | 831763.7711 | 304.285714285714 | 1+272131.841800649i | 272131.8418 | 1.5708 | 1+5.64421597808752i | 5.7321 | 1.3954 | 1-17.6381749315235i | 17.6665 | -1.5142 | -42.4391471615086+155.59426296771i | 161.2782 | 1.8371 | -0.000650696917534963+0.000263671162463607i | -63.0722 | 157.9415 | -1512.12121212121 | 5226125.90563659i | 5226125.9056 | 1.5708 | -118733.833912758+7202.99687358404i | 118952.1184 | 3.081 | 1+35872.1282162895i | 35872.1282 | 1.5708 | 1+1379.69723908806i | 1379.6976 | 1.5701 | -0.00719937044198498+0.120170433158104i | -18.3885 | 93.4285 | -0.0000270008696497605-0.0000800927968082639i | -81.4606 | -108.63
[5 empty] | 93 | 851138.0382 | 304.285714285714 | 1+278470.606691059i | 278470.6067 | 1.5708 | 1+5.77568665729602i | 5.8616 | 1.3994 | 1-18.0490208040501i | 18.0767 | -1.5154 | -44.4863710957998+159.218518933946i | 165.3166 | 1.8433 | -0.000648157745234905+0.000265326448201409i | -63.0936 | 157.738 | -1512.12121212121 | 5347858.01601483i | 5347858.016 | 1.5708 | -124329.634238131+7370.77622415873i | 124547.9277 | 3.0824 | 1+36707.6974219257i | 36707.6974 | 1.5708 | 1+1411.83451622791i | 1411.8349 | 1.5701 | -0.00687647500877563+0.117454118312693i | -18.5878 | 93.3506 | -0.0000267066435016827-0.0000779533071843331i | -81.6813 | -108.9114
[5 empty] | 94 | 870963.59 | 304.285714285714 | 1+284957.02038313i | 284957.0204 | 1.5708 | 1+5.91021968202046i | 5.9942 | 1.4032 | 1-18.469436506314i | 18.4965 | -1.5167 | -46.6300777216492+162.927194666428i | 169.4687 | 1.8495 | -0.000645546942624505+0.000267067769175983i | -63.1153 | 157.5247 | -1512.12121212121 | 5472425.63150043i | 5472425.6315 | 1.5708 | -130189.156508021+7542.46365785123i | 130407.4585 | 3.0837 | 1+37562.7295346189i | 37562.7295 | 1.5708 | 1+1444.72036671611i | 1444.7207 | 1.5701 | -0.00656801320129877+0.114798365347021i | -18.7871 | 93.2745 | -0.0000264189824970626-0.0000758618384016496i | -81.9024 | -109.2007
[5 empty] | 95 | 891250.9381 | 304.285714285714 | 1+291594.522059262i | 291594.5221 | 1.5708 | 1+6.04788638345134i | 6.13 | 1.4069 | 1-18.8996449482855i | 18.9261 | -1.5179 | -48.8748141282221+166.722256554118i | 173.7385 | 1.856 | -0.000642861042160313+0.000268892788228812i | -63.1374 | 157.3017 | -1512.12121212121 | 5599894.79949198i | 5599894.7995 | 1.5708 | -136324.829554764+7718.15020561144i | 136543.1397 | 3.085 | 1+38437.6779037129i | 38437.6779 | 1.5708 | 1+1478.37222706588i | 1478.3726 | 1.5701 | -0.00627334407325852+0.112201879784063i | -18.9864 | 93.2001 | -0.0000261373877908855-0.0000738170743497061i | -82.1239 | -109.4982
[5 empty] | 96 | 912010.8394 | 304.285714285714 | 1+298386.631010698i | 298386.631 | 1.5708 | 1+6.18875975429595i | 6.269 | 1.4106 | 1-19.3398742321749i | 19.3657 | -1.5191 | -51.2253417023938+170.605716789063i | 178.1301 | 1.8625 | -0.000640096583890087+0.000270799043207187i | -63.16 | 157.0687 | -1512.12121212121 | 5730333.10582958i | 5730333.1058 | 1.5708 | -142749.667963514+7897.92901877244i | 142967.9859 | 3.0863 | 1+39333.0064384142i | 39333.0065 | 1.5708 | 1+1512.80793993901i | 1512.8083 | 1.5701 | -0.00599185476795838+0.109663391067837i | -19.1858 | 93.1275 | -0.0000258613756078901-0.0000718177505385247i | -82.3458 | -109.8038
[5 empty] | 97 | 933254.3008 | 304.285714285714 | 1+305336.948503511i | 305336.9485 | 1.5708 | 1+6.33291448748021i | 6.4114 | 1.4142 | 1-19.7903577733757i | 19.8156 | -1.5203 | -53.6866462282897+174.579634433283i | 182.648 | 1.8691 | -0.000637250120048675+0.000272783940132847i | -63.1831 | 156.826 | -1512.12121212121 | 5863809.71062982i | 5863809.7106 | 1.5708 | -149477.299677931+8081.89541844065i | 149695.625 | 3.0876 | 1+40249.189853763i | 40249.1899 | 1.5708 | 1+1548.04576360627i | 1548.0461 | 1.5702 | -0.00572295932003062+0.107181652381733i | -19.3852 | 93.0564 | -0.0000255904769329151-0.0000698626522398127i | -82.5683 | -110.1176
[5 empty] | 98 | 954992.586 | 304.285714285714 | 1+312449.159688032i | 312449.1597 | 1.5708 | 1+6.48042701575176i | 6.5571 | 1.4177 | 1-20.2513344242243i | 20.276 | -1.5215 | -56.2639484628021+178.646116510514i | 187.2967 | 1.8759 | -0.000634318220335078+0.000274844746460724i | -63.2066 | 156.5733 | -1512.12121212121 | 6000395.38495533i | 6000395.385 | 1.5708 | -156521.994906868+8270.14694603625i | 156740.3274 | 3.0888 | 1+41186.7139223333i | 41186.7139 | 1.5708 | 1+1584.10438162821i | 1584.1047 | 1.5702 | -0.00546609750538387+0.104755440447568i | -19.5847 | 92.987 | -0.0000253242372284002-0.0000679506127381154i | -82.7913 | -110.4397
[5 empty] | 99 | 977237.221 | 304.285714285714 | 1+319727.035552773i | 319727.0356 | 1.5708 | 1+6.63137555220565i | 6.7064 | 1.4211 | 1-20.7230486006427i | 20.7472 | -1.5226 | -58.9627152095156+182.80731912338i | 192.081 | 1.8828 | -0.000631297477892066+0.000276978584474113i | -63.2307 | 156.3108 | -1512.12121212121 | 6140162.54833857i | 6140162.5483 | 1.5708 | -163898.696393408+8462.78341501098i | 164117.0356 | 3.09 | 1+42146.0757317958i | 42146.0757 | 1.5708 | 1+1621.00291276138i | 1621.0032 | 1.5702 | -0.00522073373768597+0.102383555307222i | -19.7841 | 92.9191 | -0.0000250622161810742-0.0000660805116836526i | -83.0149 | -110.7701
[5 empty] | 100 | 1000000 | 304.285714285714 | 1+327174.434923852i | 327174.4349 | 1.5708 | 1+6.78584013175396i | 6.8591 | 1.4245 | 1-21.2057504117311i | 21.2293 | -1.5237 | -61.7886709145296+187.065448596587i | 197.0059 | 1.8898 | -0.000628184516007535+0.000279182424867031i | -63.2554 | 156.0383 | -1512.12121212121 | 6283185.30717959i | 6283185.3072 | 1.5708 | -171623.051110412+8659.90696377051i | 171841.3968 | 3.0912 | 1+43127.7839484806i | 43127.784 | 1.5708 | 1+1658.76092109541i | 1658.7612 | 1.5702 | -0.00498635600974214+0.100064820088712i | -19.9836 | 92.8528 | -0.0000248039874796287-0.0000642512735388587i | -83.239 | -111.1089
[5 empty] | 1 | 1023292.9923 | 304.285714285714 | 1+334795.306510994i | 334795.3065 | 1.5708 | 1+6.94390265356134i | 7.0155 | 1.4278 | 1-21.6996957923792i | 21.7227 | -1.5247 | -64.7478098087772+191.422762646743i | 202.0766 | 1.897 | -0.000624975995553955+0.000281453080569061i | -63.2808 | 155.756 | -1512.12121212121 | 6429539.49403828i | 6429539.494 | 1.5708 | -179711.443449859+8861.62210982967i | 179929.7953 | 3.0923 | 1+44132.3590870787i | 44132.3591 | 1.5708 | 1+1697.39842642611i | 1697.3987 | 1.5702 | -0.00476247487815365+0.0977980807583031i | -20.1831 | 92.7879 | -0.0000245491386248914-0.0000624618661107757i | -83.4639 | -111.4561
[5 empty] | 2 | 1047128.5481 | 304.285714285714 | 1+342593.691001187i | 342593.691 | 1.5708 | 1+7.10564692446905i | 7.1757 | 1.431 | 1-22.2051466389658i | 22.2277 | -1.5258 | -67.8464086225915+195.881571579434i | 207.2986 | 1.9042 | -0.000621668623178973+0.000283787200872425i | -63.3068 | 155.4636 | -1512.12121212121 | 6579302.70784171i | 6579302.7078 | 1.5708 | -188181.029976331+9068.0358052289i | 188399.3878 | 3.0934 | 1+45160.3337866254i | 45160.3338 | 1.5708 | 1+1736.93591487021i | 1736.9362 | 1.5702 | -0.00454862248969028+0.0955822058602406i | -20.3826 | 92.7246 | -0.0000242972707737629-0.0000607112991617195i | -83.6894 | -111.8118
[5 empty] | 3 | 1071519.3052 | 304.285714285714 | 1+350573.723201113i | 350573.7232 | 1.5708 | 1+7.27115870343047i | 7.3396 | 1.4341 | 1-22.7223709482202i | 22.7444 | -1.5268 | -71.0910398994931+200.444239514176i | 212.6778 | 1.9116 | -0.000618259160256276+0.000286181265925638i | -63.3335 | 155.1614 | -1512.12121212121 | 6732554.35502821i | 6732554.355 | 1.5708 | -197049.775818386+9279.25749324169i | 197268.1393 | 3.0945 | 1+46212.2530929135i | 46212.2531 | 1.5708 | 1+1777.39434972745i | 1777.3946 | 1.5702 | -0.00434435164783981+0.0934160862455219i | -20.5822 | 92.6626 | -0.0000240479986179106-0.0000589986230907892i | -83.9157 | -112.1759
[5 empty] | 4 | 1096478.1961 | 304.285714285714 | 1+358739.634229471i | 358739.6342 | 1.5708 | 1+7.44052574698161i | 7.5074 | 1.4372 | 1-23.2516429593176i | 23.2731 | -1.5278 | -74.4885859374357+205.113185637901i | 218.22 | 1.9191 | -0.000614744432601129+0.000288631581662338i | -63.3609 | 154.8493 | -1512.12121212121 | 6889375.69164964i | 6889375.6916 | 1.5708 | -206336.49277501+9495.39916640291i | 206554.8616 | 3.0956 | 1+47288.674747483i | 47288.6748 | 1.5708 | 1+1818.7951825955i | 1818.7955 | 1.5702 | -0.00414923491804225+0.0912986347910276i | -20.7818 | 92.6021 | -0.0000238009502979258-0.0000573229276789511i | -84.1427 | -112.5486
[5 empty] | 5 | 1122018.4543 | 304.285714285714 | 1+367095.753760379i | 367095.7538 | 1.5708 | 1+7.61383785577081i | 7.6792 | 1.4402 | 1-23.7932432992838i | 23.8142 | -1.5288 | -78.0462533870825+209.890885487645i | 223.9317 | 1.9268 | -0.00061112134094961+0.000291134275238089i | -63.3892 | 154.5272 | -1512.12121212121 | 7049849.86645445i | 7049849.8665 | 1.5708 | -216060.879217958+9716.57542588861i | 216279.2532 | 3.0967 | 1+48390.1694833432i | 48390.1695 | 1.5708 | 1+1861.16036474397i | 1861.1606 | 1.5703 | -0.00396286377015598+0.089228786110267i | -20.9813 | 92.543 | -0.0000235557673533687-0.0000556833408906039i | -84.3705 | -112.9299
[5 empty] | 6 | 1148153.6215 | 304.285714285714 | 1+375646.512319017i | 375646.5123 | 1.5708 | 1+7.79118692217219i | 7.8551 | 1.4431 | 1-24.3474591317881i | 24.368 | -1.5297 | -81.7715885380792+214.77987226311i | 229.8195 | 1.9346 | -0.000607386872194629+0.000293685291051895i | -63.4183 | 154.1952 | -1512.12121212121 | 7214061.96497425i | 7214061.965 | 1.5708 | -226243.56187465+9942.9035422792i | 226461.9408 | 3.0977 | 1+49517.3213275831i | 49517.3213 | 1.5708 | 1+1904.5123587532i | 1904.5126 | 1.5703 | -0.00378484775674137+0.0872054962568498i | -21.1809 | 92.4852 | -0.0000233121047088179-0.0000540790277246541i | -84.5992 | -113.3197
[5 empty] | 7 | 1174897.5549 | 304.285714285714 | 1+384396.443630757i | 384396.4436 | 1.5708 | 1+7.97266697900827i | 8.0351 | 1.446 | 1-24.9145843094009i | 24.9346 | -1.5307 | -85.6724933257458+219.782738169796i | 235.8903 | 1.9425 | -0.000603538111364821+0.000296280387432592i | -63.4482 | 153.8533 | -1512.12121212121 | 7382099.05463729i | 7382099.0546 | 1.5708 | -236906.139580215+10174.5035177378i | 237124.5232 | 3.0987 | 1+50670.7279110302i | 50670.7279 | 1.5708 | 1+1948.87415042424i | 1948.8744 | 1.5703 | -0.0036148137257927+0.0852277424217674i | -21.3806 | 92.4287 | -0.0000230696306957258-0.0000525091891082954i | -84.8288 | -113.718
[5 empty] | 8 | 1202264.4346 | 304.285714285714 | 1+393350.187024998i | 393350.187 | 1.5708 | 1+8.15837424940734i | 8.2194 | 1.4488 | 1-25.494919529398i | 25.5145 | -1.5316 | -89.7572420921395+224.902135793428i | 242.1515 | 1.9505 | -0.00059957225432493+0.000298915134073319i | -63.4791 | 153.5016 | -1512.12121212121 | 7554050.23093272i | 7554050.2309 | 1.5708 | -248071.229091522+10411.4981496369i | 248289.6172 | 3.0996 | 1+51851.0007851221i | 51851.0008 | 1.5708 | 1+1994.26926096624i | 1994.2695 | 1.5703 | -0.00345240506658547+0.08329452262544i | -21.5802 | 92.3734 | -0.000022828027109541-0.0000509730608268078i | -85.0593 | -114.125
[5 empty] | 9 | 1230268.7708 | 304.285714285714 | 1+402512.489895003i | 402512.4899 | 1.5708 | 1+8.34840719782227i | 8.4081 | 1.4516 | 1-26.0887724931946i | 26.1079 | -1.5325 | -94.0344991370456+230.140779506389i | 248.6107 | 1.9587 | -0.00059548662116802+0.000301584910299793i | -63.511 | 153.14 | -1512.12121212121 | 7730006.66465025i | 7730006.6647 | 1.5708 | -259762.513060355+10654.0130956675i | 259980.9054 | 3.1006 | 1+53058.7657461592i | 53058.7658 | 1.5708 | 1+2040.72175946766i | 2040.722 | 1.5703 | -0.00329728098735094+0.0814048554054336i | -21.7799 | 92.3195 | -0.0000225869893012161-0.0000494699124828563i | -85.2908 | -114.5405
[5 empty] | 10 | 1258925.4118 | 304.285714285714 | 1+411888.210215034i | 411888.2102 | 1.5708 | 1+8.54286658223773i | 8.6012 | 1.4543 | 1-26.6964580694929i | 26.7152 | -1.5334 | -98.5133370961189+235.501446906918i | 255.2759 | 1.967 | -0.000591278670260734+0.000304284904259673i | -63.5438 | 152.7687 | -1512.12121212121 | 7910061.65022012i | 7910061.6502 | 1.5708 | -272004.79026749+10902.1769404639i | 272223.1867 | 3.1015 | 1+54294.6631671108i | 54294.6632 | 1.5708 | 1+2088.25627565811i | 2088.2565 | 1.5703 | -0.00314911582352857+0.079557779500689i | -21.9795 | 92.2667 | -0.0000223462263018463-0.0000479990464789291i | -85.5234 | -114.9646
[5 empty] | 11 | 1288249.5517 | 304.285714285714 | 1+421482.319116107i | 421482.3191 | 1.5708 | 1+8.74185550759332i | 8.7989 | 1.4569 | 1-27.3182984612292i | 27.3366 | -1.5342 | -103.203256185159+240.986980291828i | 262.1557 | 1.9754 | -0.000586946012893198+0.000307010113121274i | -63.5777 | 152.3876 | -1512.12121212121 | 8094310.655179i | 8094310.6552 | 1.5708 | -284824.028224235+11156.1212637816i | 285042.4286 | 3.1024 | 1+55559.3483371485i | 55559.3483 | 1.5708 | 1+2136.89801296725i | 2136.8982 | 1.5703 | -0.0030075983753882+0.077752353533015i | -22.1792 | 92.2152 | -0.0000221054609787981-0.0000465597970167168i | -85.757 | -115.3972
[5 empty] | 12 | 1318256.7386 | 304.285714285714 | 1+431299.903521754i | 431299.9035 | 1.5708 | 1+8.94547948045117i | 9.0012 | 1.4595 | 1-27.9546233764099i | 27.9725 | -1.535 | -108.114204351342+246.600288163528i | 269.259 | 1.984 | -0.000582486428474766+0.000309755344369748i | -63.6127 | 151.9968 | -1512.12121212121 | 8282851.37078812i | 8282851.3708 | 1.5708 | -298247.418253+11415.980710262i | 298465.8223 | 3.1033 | 1+56853.4918090895i | 56853.4918 | 1.5708 | 1+2186.67276188806i | 2186.673 | 1.5703 | -0.00287243127385284+0.0759876556865589i | -22.3789 | 92.1648 | -0.0000218644302212941-0.0000451515291074447i | -85.9917 | -115.8384
[5 empty] | 13 | 1348962.8826 | 304.285714285714 | 1+441346.168845175i | 441346.1688 | 1.5708 | 1+9.15384646493695i | 9.2083 | 1.462 | 1-28.605770202928i | 28.6232 | -1.5359 | -113.256598374149+252.344346772152i | 276.5949 | 1.9927 | -0.00057789788020609+0.000312515218287704i | -63.6489 | 151.5964 | -1512.12121212121 | 8475783.76383051i | 8475783.7638 | 1.5708 | -312303.433163741+11681.8930608234i | 312521.8408 | 3.1042 | 1+58177.7797549325i | 58177.7798 | 1.5708 | 1+2237.60691365125i | 2237.6071 | 1.5703 | -0.00274333037339355+0.0742627833858995i | -22.5787 | 92.1156 | -0.0000216228851530077-0.0000437736375873917i | -86.2275 | -116.288
[5 empty] | 14 | 1380384.2646 | 304.285714285714 | 1+451626.441749226i | 451626.4418 | 1.5708 | 1+9.36706693998392i | 9.4203 | 1.4644 | 1-29.2720841874498i | 29.2892 | -1.5366 | -118.641345960757+258.222201693608i | 284.1733 | 2.0015 | -0.000573178531146371+0.000315284171704651i | -63.6862 | 151.1864 | -1512.12121212121 | 8673210.12961474i | 8673210.1296 | 1.5708 | -327021.887648606+11953.9993057137i | 327240.2987 | 3.1051 | 1+59532.9143296754i | 59532.9143 | 1.5708 | 1+2289.72747421829i | 2289.7277 | 1.5704 | -0.00262002417090523+0.0725768529733572i | -22.7784 | 92.0675 | -0.0000213805913687877-0.000042425546133065i | -86.4646 | -116.7461
[5 empty] | 15 | 1412537.5446 | 304.285714285714 | 1+462146.172970676i | 462146.173 | 1.5708 | 1+9.58525395791029i | 9.6373 | 1.4668 | 1-29.9539186184697i | 29.9706 | -1.5374 | -124.279868882744+264.236969444377i | 292.0046 | 2.0104 | -0.000568326760583454+0.00031805646309613i | -63.7248 | 150.767 | -1512.12121212121 | 8875235.14621323i | 8875235.1462 | 1.5708 | -342434.001522898+12232.4437192659i | 342652.4158 | 3.1059 | 1+60919.6140436075i | 60919.6141 | 1.5708 | 1+2343.06207860029i | 2343.0623 | 1.5704 | -0.00250225324951161+0.0709289993860689i | -22.9781 | 92.0205 | -0.0000211373291922263-0.0000411067062708208i | -86.7029 | -117.2125
[5 empty] | 16 | 1445439.7707 | 304.285714285714 | 1+472910.940210262i | 472910.9402 | 1.5708 | 1+9.80852320436097i | 9.8594 | 1.4692 | 1-30.6516350136281i | 30.6679 | -1.5382 | -130.184127203195+270.391839133935i | 300.0994 | 2.0195 | -0.000563341180602193+0.000320826179107874i | -63.7646 | 150.3382 | -1512.12121212121 | 9081965.92996386i | 9081965.93 | 1.5708 | -358572.465946481+12517.3739363935i | 358790.8834 | 3.1067 | 1+62338.6141432718i | 62338.6142 | 1.5708 | 1+2397.63900551046i | 2397.6392 | 1.5704 | -0.00238976974628359+0.0693183758333263i | -23.1779 | 91.9745 | -0.0000208928939503309-0.0000398165963760203i | -86.9425 | -117.6873
[5 empty] | 17 | 1479108.3882 | 304.285714285714 | 1+483926.451090063i | 483926.4511 | 1.5708 | 1+10.0369930596457i | 10.0867 | 1.4715 | 1-31.365603311393i | 31.3815 | -1.5389 | -136.366644645605+276.69007415566i | 308.4692 | 2.0287 | -0.000558220652734934+0.000323587242573756i | -63.8057 | 149.9001 | -1512.12121212121 | 9293512.09226457i | 9293512.0923 | 1.5708 | -375471.512766116+12808.9410308692i | 375689.9331 | 3.1075 | 1+63790.6670013039i | 63790.667 | 1.5708 | 1+2453.48719235785i | 2453.4874 | 1.5704 | -0.00228233684289259+0.0677441534746324i | -23.3776 | 91.9296 | -0.0000206470962611491-0.000038554720657201i | -87.1834 | -118.1703
[5 empty] | 18 | 1513561.2484 | 304.285714285714 | 1+495198.546179757i | 495198.5462 | 1.5708 | 1+10.2707846615061i | 10.3194 | 1.4737 | 1-32.0962020672064i | 32.1118 | -1.5397 | -142.840535158377+283.135013917129i | 317.1259 | 2.038 | -0.00055296430456631+0.000326333422087715i | -63.8483 | 149.4529 | -1512.12121212121 | 9509985.79769079i | 9509985.7977 | 1.5708 | -393166.987125807+13107.2995954259i | 393385.4103 | 3.1083 | 1+65276.5425153494i | 65276.5425 | 1.5708 | 1+2510.63625059037i | 2510.6364 | 1.5704 | -0.00217972827825498+0.0662055210988891i | -23.5774 | 91.8857 | -0.0000203997623297721-0.0000373206081211617i | -87.4257 | -118.6614
[5 empty] | 19 | 1548816.6189 | 304.285714285714 | 1+506733.202093364i | 506733.2021 | 1.5708 | 1+10.5100219693438i | 10.5575 | 1.4759 | 1-32.8438186541995i | 32.859 | -1.5404 | -149.619530731256+289.730075610713i | 326.0821 | 2.0475 | -0.000547571546153165+0.000329058343179641i | -63.8922 | 148.9966 | -1512.12121212121 | 9731501.8234665i | 9731501.8235 | 1.5708 | -411696.423499142+13412.6078237238i | 411914.8494 | 3.109 | 1+66797.0285162739i | 66797.0285 | 1.5708 | 1+2569.11648139515i | 2569.1167 | 1.5704 | -0.00208172788226053+0.0647016848051082i | -23.7772 | 91.8428 | -0.0000201507342477407-0.0000361138115153353i | -87.6694 | -119.1606
[5 empty] | 20 | 1584893.1925 | 304.285714285714 | 1+518536.534658125i | 518536.5347 | 1.5708 | 1+10.7548318299463i | 10.8012 | 1.4781 | 1-33.6088494685822i | 33.6237 | -1.5411 | -156.718010522727+296.478756025415i | 335.3508 | 2.0571 | -0.000542042086110065+0.000331755501133484i | -63.9376 | 148.5314 | -1512.12121212121 | 9958177.62032063i | 9958177.6203 | 1.5708 | -431099.125304951+13725.0275942266i | 431317.5538 | 3.1098 | 1+68352.9311858806i | 68352.9312 | 1.5708 | 1+2628.95889176464i | 2628.9591 | 1.5704 | -0.00198812912970875+0.0632318676849727i | -23.977 | 91.8009 | -0.0000198998702905108-0.0000349339062443428i | -87.9146 | -119.6677
[5 empty] | 21 | 1621810.0974 | 304.285714285714 | 1+530614.802157204i | 530614.8022 | 1.5708 | 1+11.005344044742i | 11.0507 | 1.4802 | 1-34.3917001398188i | 34.4062 | -1.5417 | -164.151031360139+303.384633400921i | 344.9461 | 2.0668 | -0.000536375947200886+0.000334418275471926i | -63.9845 | 148.0574 | -1512.12121212121 | 10190133.3747611i | 10190133.3748 | 1.5708 | -451416.248275131+14044.724556032i | 451634.6792 | 3.1105 | 1+69945.07548436i | 69945.0755 | 1.5708 | 1+2690.19521093693i | 2690.1954 | 1.5704 | -0.00189873471361219+0.0617953095075706i | -24.1768 | 91.7599 | -0.0000196470452072787-0.0000337804892582i | -88.1612 | -120.1827
[5 empty] | 22 | 1659586.9074 | 304.285714285714 | 1+542974.408647908i | 542974.4086 | 1.5708 | 1+11.2616914386232i | 11.306 | 1.4822 | 1-35.1927857456977i | 35.207 | -1.5424 | -171.934359677251+310.451369324829i | 354.8823 | 2.0766 | -0.000530573481268652+0.00033703994611678i | -64.0329 | 147.5748 | -1512.12121212121 | 10427492.0727993i | 10427492.0728 | 1.5708 | -472690.887751473+14371.868216701i | 472909.3211 | 3.1112 | 1+71574.3055876942i | 71574.3056 | 1.5708 | 1+2752.85790721901i | 2752.8581 | 1.5704 | -0.00181335613705704+0.0603912664065816i | -24.3766 | 91.7199 | -0.0000193921504971801-0.0000326531779102868i | -88.4095 | -120.7053
[5 empty] | 23 | 1698243.6525 | 304.285714285714 | 1+555621.907357194i | 555621.9074 | 1.5708 | 1+11.5240099303714i | 11.5673 | 1.4842 | 1-36.0125310324106i | 36.0264 | -1.543 | -180.084504956954+317.682710674064i | 365.1749 | 2.0865 | -0.000524635383328591+0.000339613711217173i | -64.0829 | 147.0837 | -1512.12121212121 | 10670379.5651587i | 10670379.5652 | 1.5708 | -494968.170096644+14706.6320321326i | 495186.6057 | 3.1119 | 1+73241.4853352492i | 73241.4853 | 1.5708 | 1+2816.9802052019i | 2816.9804 | 1.5704 | -0.00173181332284191+0.0590190105701711i | -24.5764 | 91.6808 | -0.0000191350946656186-0.0000315516087838616i | -88.6593 | -121.2355
[5 empty] | 24 | 1737800.8287 | 304.285714285714 | 1+568564.004156279i | 568564.0042 | 1.5708 | 1+11.7924386047228i | 11.8348 | 1.4862 | 1-36.8513706397588i | 36.8649 | -1.5437 | -188.61875475009+325.082491601522i | 375.8399 | 2.0965 | -0.000518562704643998+0.000342132706618987i | -64.1346 | 146.5843 | -1512.12121212121 | 10918924.6340026i | 10918924.634 | 1.5708 | -518295.348413254+15049.193498533i | 518513.7861 | 3.1126 | 1+74947.4986877937i | 74947.4987 | 1.5708 | 1+2882.59610337668i | 2882.5963 | 1.5704 | -0.00165393424014673+0.057677829933815i | -24.7763 | 91.6425 | -0.0000188758034542919-0.0000304754364866269i | -88.9108 | -121.7731
[5 empty] | 25 | 1778279.41 | 304.285714285714 | 1+581807.561116203i | 581807.5611 | 1.5708 | 1+12.0671197861138i | 12.1085 | 1.4881 | 1-37.7097493316057i | 37.723 | -1.5443 | -197.55521134468+332.654635569003i | 386.8943 | 2.1067 | -0.000512356864601152+0.000344590026929147i | -64.1879 | 146.0769 | -1512.12121212121 | 11173259.0612165i | 11173259.0612 | 1.5708 | -542721.902774049+15399.7342465259i | 542940.3425 | 3.1132 | 1+76693.2501961899i | 76693.2502 | 1.5708 | 1+2949.74039216115i | 2949.7406 | 1.5705 | -0.00157955454751184+0.0563670278762669i | -24.9761 | 91.6052 | -0.0000186142200383691-0.000029424332413633i | -89.164 | -122.318
[5 empty] | 26 | 1819700.8586 | 304.285714285714 | 1+595359.600146168i | 595359.6001 | 1.5708 | 1+12.3481991141427i | 12.3886 | 1.49 | 1-38.588122231696i | 38.6011 | -1.5449 | -206.912830163294+340.403157427469i | 398.3557 | 2.117 | -0.000506019661198365+0.000346978748107239i | -64.2429 | 145.5615 | -1512.12121212121 | 11433517.6982803i | 11433517.6983 | 1.5708 | -568299.64517576+15758.4401374558i | 568518.0869 | 3.1139 | 1+78479.6654809958i | 78479.6655 | 1.5708 | 1+3018.448672346i | 3018.4488 | 1.5705 | -0.00150851725143685+0.0550859229188417i | -25.1759 | 91.5686 | -0.0000183503051842276-0.0000283979834795933i | -89.4189 | -122.8699
[5 empty] | 27 | 1862087.1367 | 304.285714285714 | 1+609227.306716645i | 609227.3067 | 1.5708 | 1+12.6358256207897i | 12.6753 | 1.4918 | 1-39.4869550649677i | 39.4996 | -1.5455 | -216.711459970043+348.332165545771i | 410.2428 | 2.1273 | -0.000499553279965729+0.000349291951494953i | -64.2997 | 145.0384 | -1512.12121212121 | 11699838.5377682i | 11699838.5378 | 1.5708 | -595082.829439282+16125.5013619343i | 595301.273 | 3.1145 | 1+80307.6917232407i | 80307.6917 | 1.5708 | 1+3088.7573739708i | 3088.7575 | 1.5705 | -0.00144067237993521+0.0538338484281852i | -25.3758 | 91.533 | -0.0000180840373612116-0.0000273960908225303i | -89.6755 | -123.4286
[5 empty] | 28 | 1905460.718 | 304.285714285714 | 1+623418.033669226i | 623418.0337 | 1.5708 | 1+12.9301518094358i | 12.9688 | 1.4936 | 1-40.4067244044868i | 40.4191 | -1.5461 | -226.971884972477+356.44586398897i | 422.5753 | 2.1378 | -0.000492960301136117+0.000351522749171218i | -64.3583 | 144.5079 | -1512.12121212121 | 11972362.7865146i | 11972362.7865 | 1.5708 | -623128.266289336+16501.1125406812i | 623346.7117 | 3.1151 | 1+82178.298166636i | 82178.2982 | 1.5708 | 1+3160.70377563985i | 3160.7039 | 1.5705 | -0.001375876670407+0.0526101523226641i | -25.5756 | 91.4981 | -0.0000178154128010094-0.0000264183684814995i | -89.934 | -123.994
[5 empty] | 29 | 1949844.5998 | 304.285714285714 | 1+637939.305115162i | 637939.3051 | 1.5708 | 1+13.2313337357219i | 13.2691 | 1.4954 | 1-41.3479179241308i | 41.36 | -1.5466 | -237.715868907652+364.74855474737i | 435.3738 | 2.1484 | -0.000486243704895191+0.000353664310498147i | -64.4188 | 143.9701 | -1512.12121212121 | 12251234.9404832i | 12251234.9405 | 1.5708 | -652495.443857563+16885.4728277151i | 652713.891 | 3.1157 | 1+84092.4766314765i | 84092.4766 | 1.5708 | 1+3234.32602428756i | 3234.3262 | 1.5705 | -0.0013139932712189+0.0514141967825075i | -25.7755 | 91.464 | -0.0000175444454984967-0.0000254645420520017i | -90.1943 | -124.5659
[5 empty] | 30 | 1995262.315 | 304.285714285714 | 1+652798.820424801i | 652798.8204 | 1.5708 | 1+13.5395310902921i | 13.5764 | 1.4971 | 1-42.3110346571629i | 42.3229 | -1.5472 | -248.96620120598+373.244640017517i | 448.6599 | 2.1591 | -0.000479406874548064+0.000355709889700153i | -64.4811 | 143.4254 | -1512.12121212121 | 12536602.8613816i | 12536602.8614 | 1.5708 | -683246.653864948+17278.7860159479i | 683465.1026 | 3.1163 | 1+86051.2420405231i | 86051.242 | 1.5708 | 1+3309.66315540474i | 3309.6633 | 1.5705 | -0.00125489145640317+0.0502453579637984i | -25.9754 | 91.4307 | -0.0000172711671482361-0.0000245343473235161i | -90.4565 | -125.144
[5 empty] | 31 | 2041737.9447 | 304.285714285714 | 1+668004.458309839i | 668004.4583 | 1.5708 | 1+13.8549072834633i | 13.8909 | 1.4987 | 1-43.2965852608228i | 43.3081 | -1.5477 | -260.746745330615+381.938624536277i | 462.4565 | 2.1698 | -0.000472453597453732+0.000357652854296505i | -64.5453 | 142.8739 | -1512.12121212121 | 12828617.8550586i | 12828617.8551 | 1.5708 | -715447.123750782+17681.2606452382i | 715665.574 | 3.1169 | 1+88055.632957122i | 88055.633 | 1.5708 | 1+3386.75511373547i | 3386.7553 | 1.5705 | -0.00119844635291401+0.0491030257164249i | -26.1752 | 91.3981 | -0.0000169956270112845-0.000023627528904429i | -90.7206 | -125.728
[5 empty] | 32 | 2089296.1309 | 304.285714285714 | 1+683564.281000763i | 683564.281 | 1.5708 | 1+14.1776295318676i | 14.2129 | 1.5004 | 1-44.3050922870864i | 44.3164 | -1.5482 | -273.082489395099+390.835117969324i | 476.7873 | 2.1807 | -0.000465388063594461+0.000359486714186567i | -64.6115 | 142.3159 | -1512.12121212121 | 13127434.7517293i | 13127434.7517 | 1.5708 | -749165.155028906+18093.1101129618i | 749383.6068 | 3.1174 | 1+90106.7121358697i | 90106.7121 | 1.5708 | 1+3465.64277445653i | 3465.6429 | 1.5705 | -0.00114453867989935+0.0479866033060496i | -26.3751 | 91.3663 | -0.0000167178917075187-0.0000227438388403744i | -90.9867 | -126.3178
[5 empty] | 33 | 2137962.0895 | 304.285714285714 | 1+699486.538521511i | 699486.5385 | 1.5708 | 1+14.5078689471128i | 14.5423 | 1.502 | 1-45.3370904597275i | 45.3481 | -1.5487 | -285.999599166465+399.938837355231i | 491.6776 | 2.1916 | -0.000458214861667078+0.000361205151167334i | -64.6797 | 141.7517 | -1512.12121212121 | 13433211.9880674i | 13433211.9881 | 1.5708 | -784472.268164291+18514.5527871578i | 784690.7214 | 3.118 | 1+92205.5670860944i | 92205.5671 | 1.5708 | 1+3546.36796484979i | 3546.3681 | 1.5705 | -0.0010930544994713+0.0468955071401818i | -26.575 | 91.3352 | -0.0000164380449293683-0.0000218830352327615i | -91.2547 | -126.9131
[5 empty] | 34 | 2187761.6239 | 304.285714285714 | 1+715779.673063785i | 715779.6731 | 1.5708 | 1+14.8458006265081i | 14.8794 | 1.5035 | 1-46.3931269578378i | 46.4039 | -1.5492 | -299.525473566371+409.25460960652i | 507.1537 | 2.2026 | -0.000450938972605209+0.000362802048645311i | -64.7499 | 141.1817 | -1512.12121212121 | 13746111.6912112i | 13746111.6912 | 1.5708 | -821443.354277617+18945.8121223107i | 821661.8088 | 3.1185 | 1+94353.3106484735i | 94353.3107 | 1.5708 | 1+3628.97348647975i | 3628.9736 | 1.5705 | -0.00104388497847759+0.045829166498393i | -26.7749 | 91.3048 | -0.0000161561870736113-0.0000210448808648801i | -91.5248 | -127.5135
[5 empty] | 35 | 2238721.1386 | 304.285714285714 | 1+732452.323463177i | 732452.3235 | 1.5708 | 1+15.1916037459029i | 15.2245 | 1.5051 | 1-47.4737617059466i | 47.4843 | -1.5497 | -313.68880278786+418.787374068946i | 523.2433 | 2.2137 | -0.000443565760467071+0.000364271521289686i | -64.8222 | 140.606 | -1512.12121212121 | 14066299.7647249i | 14066299.7647 | 1.5708 | -860156.833999324+19387.1167778283i | 860375.2898 | 3.1191 | 1+96551.0815850715i | 96551.0816 | 1.5708 | 1+3713.50313788737i | 3713.5033 | 1.5705 | -0.000996926160798298+0.0447870232667278i | -26.9748 | 91.2752 | -0.0000158724347887635-0.00002022914184357i | -91.797 | -128.1189
[5 empty] | 36 | 2290867.6528 | 304.285714285714 | 1+749513.32977963i | 749513.3298 | 1.5708 | 1+15.5454616546886i | 15.5776 | 1.5066 | 1-48.5795676709019i | 48.5899 | -1.5502 | -328.519629151132+428.542185140414i | 539.9755 | 2.2248 | -0.0004361009606507+0.000365607944361459i | -64.8965 | 140.025 | -1512.12121212121 | 14393945.9765635i | 14393945.9766 | 1.5708 | -900694.823810331+19838.7007392803i | 900913.2809 | 3.1196 | 1+98800.0451831316i | 98800.0452 | 1.5708 | 1+3800.00173781276i | 3800.0019 | 1.5705 | -0.000952078749711115+0.0437685316763397i | -27.1747 | 91.2461 | -0.0000155869204365418-0.0000194355862648744i | -92.0712 | -128.7289
[5 empty] | 37 | 2344228.8153 | 304.285714285714 | 1+766971.73798451i | 766971.738 | 1.5708 | 1+15.907561973012i | 15.939 | 1.508 | 1-49.7111311656626i | 49.7212 | -1.5507 | -344.049410827296+438.524214950867i | 557.3809 | 2.2361 | -0.000428550665428633+0.000366805982444328i | -64.973 | 139.4391 | -1512.12121212121 | 14729224.0490852i | 14729224.0491 | 1.5708 | -943143.310222021+20300.8034424606i | 943361.7685 | 3.1201 | 1+101101.393872921i | 101101.3939 | 1.5708 | 1+3888.51514895849i | 3888.5153 | 1.5705 | -0.000909247899888082+0.0427731580463802i | -27.3746 | 91.2178 | -0.0000152997914669124-0.0000186639829124642i | -92.3476 | -129.3432
[5 empty] | 38 | 2398832.919 | 304.285714285714 | 1+784836.804756937i | 784836.8048 | 1.5708 | 1+16.278096691255i | 16.3088 | 1.5094 | 1-50.8690521601718i | 50.8789 | -1.5511 | -360.311088565403+448.73875610464i | 575.4916 | 2.2473 | -0.00042092130682524+0.000367860617297958i | -65.0516 | 138.8484 | -1512.12121212121 | 15072311.751162i | 15072311.7512 | 1.5708 | -987592.332165246+20773.6699003389i | 987810.7916 | 3.1206 | 1+103456.347859976i | 103456.3479 | 1.5708 | 1+3979.09030230677i | 3979.0904 | 1.5705 | -0.000868343018604047+0.041800380531146i | -27.5745 | 91.1901 | -0.0000150112097073135-0.0000179140999978123i | -92.6261 | -129.9615
[5 empty] | 39 | 2454708.9157 | 304.285714285714 | 1+803118.002391791i | 803118.0024 | 1.5708 | 1+16.6572622718297i | 16.6873 | 1.5108 | 1-52.0539445994678i | 52.0635 | -1.5516 | -377.339155564179+459.19122448666i | 594.3412 | 2.2587 | -0.000413219636892721+0.000368767174552975i | -65.1323 | 138.2535 | -1512.12121212121 | 15423390.9924349i | 15423390.9924 | 1.5708 | -1034136.17197494+21257.5508329704i | 1034354.6324 | 3.121 | 1+105866.155772073i | 105866.1558 | 1.5708 | 1+4071.77522200281i | 4071.7753 | 1.5706 | -0.000829277575756151+0.0408496888715088i | -27.7744 | 91.163 | -0.0000147213505677772-0.0000171857039511972i | -92.9067 | -130.5835
[5 empty] | 40 | 2511886.4315 | 304.285714285714 | 1+821825.02382204i | 821825.0238 | 1.5708 | 1+17.045259753346i | 17.0746 | 1.5122 | 1-53.2664367292063i | 53.2758 | -1.552 | -395.169730636725+469.88716213402i | 613.965 | 2.27 | -0.000405452705474953+0.00036952134897018i | -65.2152 | 137.6546 | -1512.12121212121 | 15782647.9197648i | 15782647.9198 | 1.5708 | -1082873.55537559+21752.7028004306i | 1083092.0169 | 3.1215 | 1+108332.095321265i | 108332.0953 | 1.5708 | 1+4166.61905081791i | 4166.6192 | 1.5706 | -0.000791968922309148+0.0399205841506138i | -27.9744 | 91.1365 | -0.0000144304021648101-0.000016478558272521i | -93.1896 | -131.2089
[5 empty] | 41 | 2570395.7828 | 304.285714285714 | 1+840967.787758056i | 840967.7878 | 1.5708 | 1+17.4422948572041i | 17.4709 | 1.5135 | 1-54.5071714287628i | 54.5163 | -1.5525 | -413.840634823348+480.832240174432i | 634.4003 | 2.2815 | -0.000397627835581642+0.000370119227993785i | -65.3004 | 137.052 | -1512.12121212121 | 16150273.0159297i | 16150273.0159 | 1.5708 | -1133907.8608917+22259.3883388465i | 1134126.3234 | 3.122 | 1+110855.473981341i | 110855.474 | 1.5708 | 1+4263.67207620544i | 4263.6722 | 1.5706 | -0.000756338116798556+0.0390125785538502i | -28.1743 | 91.1107 | -0.0000141385643680474-0.000015792422450718i | -93.4746 | -131.8373
[5 empty] | 42 | 2630267.9919 | 304.285714285714 | 1+860556.443946666i | 860556.4439 | 1.5708 | 1+17.8485780966715i | 17.8766 | 1.5148 | 1-55.7768065520986i | 55.7858 | -1.5529 | -433.391471615085+492.032261833152i | 655.6858 | 2.2929 | -0.000389752596527813+0.000370557313340407i | -65.3877 | 136.4462 | -1512.12121212121 | 16526461.2006218i | 16526461.2006 | 1.5708 | -1187347.33912757+22777.8760995976i | 1187565.8025 | 3.1224 | 1+113437.629681068i | 113437.6297 | 1.5708 | 1+4362.98575696415i | 4362.9859 | 1.5706 | -0.000722309759538728+0.0381251951330759i | -28.3742 | 91.0854 | -0.0000138460477748138-0.0000151270509601401i | -93.7619 | -132.4684
Note on N13: BMC-BCS: Ignore this for the design, Pole is based on optocoupler capacitance
Note on O18: BMC-BCS: Need to make this log not linear at some point

## CCM_Loop_Modeling_non_isolated (hidden)
EXCEL Variables Names/Calculations |  |  |  | Calculations
Input from user =
Output =
| Constant |  |  |  |  | Plant Transfer Function | [15 empty] | Error Amplifier | [12 empty] | Open Loop Response
[7 empty] | wp_lf |  |  | wz_esr |  |  | wz_esr |  |  | Sampling |  |  | Total |  |  |  | wp0_ea |  |  | wp1_ea |  |  | wz_ea |  |  | Total |  |  | Total
Variable Name | Value | STD Units | Notes |  |  | ADC | Complex | Gain | Phase | Complex | Gain | Phase | Complex | Gain | Phase | Complex | Gain | Phase | COMPLEX | Gain | Phase | ADC_ea | Complex | Gain | Phase | Complex | Gain | Phase | Complex | Gain | Phase | COMPLEX | Gain | Phase | COMPLEX | Gain | Phase
|  |  |  | Frcoss (VIN)min | 5000 | 304.285714285714 | 1+1635.87217461926i | 1635.8725 | 1.5702 | 1+0.0339292006587697i | 1.0006 | 0.033916 | 1-0.106028752058656i | 1.0056 | -0.10563 | 0.998430283227137+0.791134382985256i | 1.2739 | 0.67008 | -0.0991950728536728-0.108379025479732i | -16.6583 | -132.4666 | -0.000495863624968664 | 0.00693412330500339i | 0.0069341 | 1.5708 | 1+0.0270548174879642i | 1.0004 | 0.027048 | 1+8.29380460547704i | 8.3539 | 1.4508 | -0.59072821205196+0.0874926882292088i | -4.478 | 171.5752 | 0.0680797003180977+0.0553437043625158i | -21.1364 | 39.1085
|  |  |  | Fcross | 5000 | 304.285714285714 | 1+1635.87217461926i | 1635.8725 | 1.5702 | 1+0.0339292006587697i | 1.0006 | 0.033916 | 1-0.106028752058656i | 1.0056 | -0.10563 | 0.998430283227137+0.935327242982931i | 1.3681 | 0.75278 | -0.100383702618278-0.0929398112330652i | -17.2782 | -137.2051 | -0.000495863624968664 | 0.00693412330500339i | 0.0069341 | 1.5708 | 1+0.0270548174879642i | 1.0004 | 0.027048 | 1+8.29380460547704i | 8.3539 | 1.4508 | -0.59072821205196+0.0874926882292088i | -4.478 | 171.5752 | 0.0674310390951471+0.0461193285216807i | -21.7562 | 34.3701
Input Parameters |  |  |  | wz_RHP | 47157.0202 | 304.285714285714 | 1+15428.5714285714i | 15428.5715 | 1.5707 | 1+0.32i | 1.05 | 0.3097 | 1-i | 1.4142 | -0.7854 | 0.860371523590906+8.82144913358505i | 8.8633 | 1.4736 | -0.00307029013979784+0.00122064224829686i | -49.6191 | 158.3189 | -0.000495863624968664 | 0.0653985185185185i | 0.065399 | 1.5708 | 1+0.255164914824211i | 1.032 | 0.24983 | 1+78.2222222222221i | 78.2286 | 1.558 | -0.555023503787898+0.149204709440031i | -4.8107 | 164.9531 | 0.00152195761904867-0.00113558688572639i | -54.4298 | -36.7279
VIN_min | 12 | V | Minimum input voltage | wz_esr | 147365.688 | 304.285714285714 | 1+48214.2857142858i | 48214.2857 | 1.5708 | 1+i | 1.4142 | 0.7854 | 1-3.125i | 3.2811 | -1.2611 | -0.36355933993256+27.5670285424533i | 27.5694 | 1.584 | -0.000937796170957213+0.000498839245240089i | -59.4757 | 151.9903 | -0.000495863624968664 | 0.20437037037037i | 0.20437 | 1.5708 | 1+0.797390358825659i | 1.279 | 0.67315 | 1+244.444444444444i | 244.4465 | 1.5667 | -0.361382358225155+0.290589107296997i | -6.6748 | 141.1971 | 0.000193945740836013-0.000452785054965118i | -66.1506 | -66.8126
VIN_nom | 12 | V | Nominal input voltage | wp_lf | 3.0565 | 304.285714285714 | 1+i | 1.4142 | 0.7854 | 1+0.0000207407407407407i | 1 | 2.0741e-05 | 1-0.0000648148148148147i | 1 | -6.4815e-05 | 0.999999999413426+0.000571760591991623i | 1 | 0.00057176 | 152.049109050407-152.23649868084i | 46.6553 | -45.0353 | -0.000495863624968664 | 4.23879286694101E-06i | 4.2388e-06 | 1.5708 | 1+0.0000165384667015692i | 1 | 1.6538e-05 | 1+0.00506995884773661i | 1 | 0.0050699 | -0.591160603172744+116.98228292262i | 41.3625 | 90.2895 | 17719.087716813+17877.0481134521i | 88.0178 | 45.2543
VIN_max | 12 | V | Maximum input voltage | wz_ea | 602.8596 | 304.285714285714 | 1+197.24025974026i | 197.2428 | 1.5657 | 1+0.00409090909090909i | 1 | 0.0040909 | 1-0.0127840909090909i | 1.0001 | -0.012783 | 0.999977180101956+0.112774207673673i | 1.0063 | 0.1123 | -0.177332572319194-1.52286127866313i | 3.7117 | -96.642 | -0.000495863624968664 | 0.000836060606060606i | 0.00083606 | 1.5708 | 1+0.00326205146792315i | 1 | 0.003262 | 1+i | 1.4142 | 0.7854 | -0.591154312873348+0.595023686557612i | -1.5273 | 134.8131 | 1.01096944708539+0.794728931861419i | 2.1844 | 38.1711
Fsw | 252400 | Hz | Switching frequnecy | wp1_ea | 184809.9697 | 304.285714285714 | 1+60465.0974025977i | 60465.0974 | 1.5708 | 1+1.25409090909091i | 1.604 | 0.89765 | 1-3.91903409090911i | 4.0446 | -1.321 | -1.14452978179199+34.5715598857404i | 34.5905 | 1.6039 | -0.00084722890605717+0.000415957439813336i | -60.5021 | 153.8507 | -0.000495863624968664 | 0.256299023569024i | 0.2563 | 1.5708 | 1+i | 1.4142 | 0.7854 | 1+306.555555555556i | 306.5572 | 1.5675 | -0.29558030166722+0.297515009096314i | -7.5478 | 134.8131 | 0.000126670594143823-0.000375012141233009i | -68.0499 | -71.3362
Plant Parameters |  |  |  |  | Selected VIN | 12 | V
VIN_VAR | 12 | V | Variable input voltage |  |  | Plant Transfer Function | [15 empty] | Error Amplifier | [12 empty] | Open Loop Response
POUT_Var | 1.5 | W | Variable output Power (Need to add this in |  |  |  | wp_lf |  |  | wz_esr |  |  | wz_esr |  |  | Sampling |  |  | Total |  |  |  | wp0_ea |  |  | wp1_ea |  |  | wz_ea |  |  | Total |  |  | Total
COUT_total | 0.00054 | F |  |  | Frequency | ADC | Complex | Gain | Phase | Complex | Gain | Phase | Complex | Gain | Phase | Complex | Gain | Phase | COMPLEX | Gain | Phase | ADC_ea | Complex | Gain | Phase | Complex | Gain | Phase | Complex | Gain | Phase | COMPLEX | Gain | Phase | COMPLEX | Gain | Phase
Resr_total | 0.002 | Ω |  | 1 | 10.2329 | 304.285714285714 | 1+3.34795306510994i | 3.4941 | 1.2805 | 1+0.0000694390265356133i | 1 | 6.9439e-05 | 1-0.000216996957923792i | 1 | -0.000217 | 0.999999993425219+0.00191422762646743i | 1 | 0.0019142 | 24.7513572364596-83.4937519344933i | 38.7989 | -73.4878 | -0.000495863624968664 | 0.0000141912795712413i | 1.4191e-05 | 1.5708 | 1+0.0000553700102857372i | 1 | 5.537e-05 | 1+0.016973984264261i | 1.0001 | 0.016972 | -0.591160601522034+34.941464368764i | 30.8681 | 90.9693 | 2902.76193100113+914.206883573229i | 69.667 | 17.4815
|  |  |  | 2 | 10.4713 | 304.285714285714 | 1+3.42593691001187i | 3.5689 | 1.2868 | 1+0.0000710564692446905i | 1 | 7.1056e-05 | 1-0.000222051466389658i | 1 | -0.00022205 | 0.999999993115359+0.00195881571579434i | 1 | 0.0019588 | 23.7170475254052-81.8950913282518i | 38.6149 | -73.8488 | -0.000495863624968664 | 0.0000145218369367482i | 1.4522e-05 | 1.5708 | 1+0.0000566597435079081i | 1 | 5.666e-05 | 1+0.0173693591487021i | 1.0002 | 0.017368 | -0.591160601436621+34.1461010433812i | 30.6681 | 90.9918 | 2782.377479372+858.257852697476i | 69.2831 | 17.143
|  |  |  | 3 | 10.7152 | 304.285714285714 | 1+3.50573723201113i | 3.6456 | 1.2929 | 1+0.0000727115870343047i | 1 | 7.2712e-05 | 1-0.000227223709482202i | 1 | -0.00022722 | 0.999999992790896+0.00200444239514176i | 1 | 0.0020044 | 22.7221189384271-80.3147147499023i | 38.4303 | -74.2031 | -0.000495863624968664 | 0.0000148600939724183i | 1.486e-05 | 1.5708 | 1+0.0000579795184760673i | 1 | 5.798e-05 | 1+0.0177739434972745i | 1.0002 | 0.017772 | -0.591160601347177+33.3688424327484i | 30.4682 | 91.0149 | 2666.5766400251+805.689701663121i | 68.8985 | 16.8119
|  |  |  | 4 | 10.9648 | 304.285714285714 | 1+3.58739634229471i | 3.7242 | 1.2989 | 1+0.0000744052574698161i | 1 | 7.4405e-05 | 1-0.000232516429593176i | 1 | -0.00023252 | 0.999999992451141+0.00205113185637901i | 1 | 0.0020511 | 21.7653601021644-78.7532115045725i | 38.245 | -74.5506 | -0.000495863624968664 | 0.0000152062300266091i | 1.5206e-05 | 1.5708 | 1+0.0000593300349523722i | 1 | 5.933e-05 | 1+0.018187951825955i | 1.0002 | 0.018186 | -0.591160601253523+32.6092764240625i | 30.2683 | 91.0386 | 2555.21841987077+756.308439904429i | 68.5133 | 16.488
|  |  |  | 5 | 11.2202 | 304.285714285714 | 1+3.67095753760379i | 3.8047 | 1.3048 | 1+0.0000761383785577081i | 1 | 7.6138e-05 | 1-0.000237932432992838i | 1 | -0.00023793 | 0.999999992095375+0.00209890885487645i | 1 | 0.0020989 | 20.8455729598846-77.2111097738893i | 38.0591 | -74.8914 | -0.000495863624968664 | 0.0000155604286252383i | 1.556e-05 | 1.5708 | 1+0.0000607120089985347i | 1 | 6.0712e-05 | 1+0.0186116036474397i | 1.0002 | 0.018609 | -0.591160601155452+31.8670002853714i | 30.0683 | 91.0628 | 2448.16337575598+709.930045531185i | 68.1275 | 16.1714
|  |  |  | 6 | 11.4815 | 304.285714285714 | 1+3.75646512319017i | 3.8873 | 1.3106 | 1+0.0000779118692217219i | 1 | 7.7912e-05 | 1-0.000243474591317881i | 1 | -0.00024347 | 0.999999991722841+0.0021477987226311i | 1 | 0.0021478 | 19.9615748751285-75.6888794384035i | 37.8727 | -75.2257 | -0.000495863624968664 | 0.0000159228775690912i | 1.5923e-05 | 1.5708 | 1+0.0000621261733554866i | 1 | 6.2126e-05 | 1+0.019045123587532i | 1.0002 | 0.019043 | -0.591160601052758+31.1416204520413i | 29.8684 | 91.0875 | 2345.27385930993+666.380071848072i | 67.7411 | 15.8618
VOUT | 15 | V | Output Voltage | 7 | 11.749 | 304.285714285714 | 1+3.84396443630756i | 3.9719 | 1.3163 | 1+0.0000797266697900826i | 1 | 7.9727e-05 | 1-0.000249145843094008i | 1 | -0.00024915 | 0.999999991332751+0.00219782738169796i | 1 | 0.0021978 | 19.1122005021558-74.186934884623i | 37.6856 | -75.5535 | -0.000495863624968664 | 0.0000162937690333954i | 1.6294e-05 | 1.5708 | 1+0.0000635732778318888i | 1 | 6.3573e-05 | 1+0.0194887415042424i | 1.0002 | 0.019486 | -0.591160600945225+30.4327523180829i | 29.6685 | 91.1128 | 2246.41423464724+625.493257144325i | 67.3541 | 15.5594
IOUT | 0.1 | A | Maximum Output current | 8 | 12.0226 | 304.285714285714 | 1+3.93350187024996i | 4.0586 | 1.3218 | 1+0.0000815837424940732i | 1 | 8.1584e-05 | 1-0.000254949195293979i | 1 | -0.00025495 | 0.999999990924276+0.00224902135793428i | 1 | 0.002249 | 18.2963034359502-72.7056377837934i | 37.498 | -75.8749 | -0.000495863624968664 | 0.0000166732996697147i | 1.6673e-05 | 1.5708 | 1+0.0000650540897016891i | 1 | 6.5054e-05 | 1+0.0199426926096623i | 1.0002 | 0.01994 | -0.591160600832624+29.7400200322285i | 29.4685 | 91.1388 | 2151.45107041375+587.113139217076i | 66.9666 | 15.2639
|  |  |  | 9 | 12.3027 | 304.285714285714 | 1+4.02512489895003i | 4.1475 | 1.3273 | 1+0.0000834840719782227i | 1 | 8.3484e-05 | 1-0.000260887724931946i | 1 | -0.00026089 | 0.99999999049655+0.00230140779506389i | 1 | 0.0023014 | 17.5127576546412-71.2452998311521i | 37.3099 | -76.19 | -0.000495863624968664 | 0.000017061670710216i | 1.7062e-05 | 1.5708 | 1+0.0000665693941109421i | 1 | 6.6569e-05 | 1+0.0204072175946767i | 1.0002 | 0.020404 | -0.591160600714723+29.0630562986512i | 29.2686 | 91.1653 | 2060.25330767177+551.091675907756i | 66.5785 | 14.9753
Component Selection |  |  |  | 10 | 12.5893 | 304.285714285714 | 1+4.11888210215035i | 4.2385 | 1.3326 | 1+0.0000854286658223774i | 1 | 8.5429e-05 | 1-0.00026696458069493i | 1 | -0.00026696 | 0.999999990048666+0.00235501446906918i | 1 | 0.002355 | 16.7604587671797-69.8061854358687i | 37.1213 | -76.4989 | -0.000495863624968664 | 0.0000174590880743659i | 1.7459e-05 | 1.5708 | 1+0.0000681199944941028i | 1 | 6.812e-05 | 1+0.0208825627565811i | 1.0002 | 0.02088 | -0.591160600591253+28.4015021822181i | 29.0687 | 91.1924 | 1972.69240511816+517.288872758283i | 66.19 | 14.6936
LM | 0.00018 | H | filter Inductor | 11 | 12.8825 | 304.285714285714 | 1+4.21482319116107i | 4.3318 | 1.3378 | 1+0.0000874185550759331i | 1 | 8.7419e-05 | 1-0.000273182984612291i | 1 | -0.00027318 | 0.999999989579674+0.00240986980291828i | 1 | 0.0024099 | 16.0383250789765-68.3885143532813i | 36.9322 | -76.8016 | -0.000495863624968664 | 0.0000178657624781111i | 1.7866e-05 | 1.5708 | 1+0.0000697067130000189i | 1 | 6.9707e-05 | 1+0.0213689801296725i | 1.0002 | 0.021366 | -0.591160600461971+27.7550069181806i | 28.8688 | 91.2202 | 1888.64246311532+485.57241873281i | 65.801 | 14.4185
|  |  |  | 12 | 13.1826 | 304.285714285714 | 1+4.31299903521753i | 4.4274 | 1.343 | 1+0.0000894547948045115i | 1 | 8.9455e-05 | 1-0.000279546233764099i | 1 | -0.00027955 | 0.99999998908858+0.00246600288163527i | 1 | 0.002466 | 15.3452984879924-66.992464252317i | 36.7426 | -77.0984 | -0.000495863624968664 | 0.0000182819095456035i | 1.8282e-05 | 1.5708 | 1+0.0000713303909278451i | 1 | 7.133e-05 | 1+0.0218667276188806i | 1.0002 | 0.021863 | -0.591160600326601+27.123227726192i | 28.6689 | 91.2486 | 1807.98032798802+455.817330800966i | 65.4115 | 14.1502
R_cs | 0.02 | Ω | Current sense resi | 13 | 13.4896 | 304.285714285714 | 1+4.41346168845175i | 4.5253 | 1.348 | 1+0.0000915384646493694i | 1 | 9.1538e-05 | 1-0.00028605770202928i | 1 | -0.00028606 | 0.99999998857434+0.00252344346772152i | 1 | 0.0025234 | 14.6803452234824-65.6181732121906i | 36.5526 | -77.3892 | -0.000495863624968664 | 0.0000187077499235267i | 1.8708e-05 | 1.5708 | 1+0.0000729918891731106i | 1 | 7.2992e-05 | 1+0.0223760691365125i | 1.0003 | 0.022372 | -0.591160600184843+26.5058296285621i | 28.469 | 91.2777 | 1730.58567800657+427.905608041251i | 65.0216 | 13.8884
R_sl | 0 | Ω | External Slope Compensation Resistor | 14 | 13.8038 | 304.285714285714 | 1+4.51626441749226i | 4.6257 | 1.3529 | 1+0.0000936706693998393i | 1 | 9.3671e-05 | 1-0.000292720841874498i | 1 | -0.00029272 | 0.999999988035865+0.00258222201693608i | 1 | 0.0025822 | 14.0424564392335-64.2657421435526i | 36.3621 | -77.6742 | -0.000495863624968664 | 0.0000191435093980857i | 1.9144e-05 | 1.5708 | 1+0.0000746920886841775i | 1 | 7.4692e-05 | 1+0.0228972747421829i | 1.0003 | 0.022893 | -0.591160600036406+25.9024852726475i | 28.2691 | 91.3074 | 1656.34109243453+401.725895796407i | 64.6312 | 13.6332
Rsl_int | 1333 | Ω | Interanl Slope Compesnation Resistor | 15 | 14.1254 | 304.285714285714 | 1+4.62146172970675i | 4.7284 | 1.3577 | 1+0.0000958525395791028i | 1 | 9.5853e-05 | 1-0.000299539186184696i | 1 | -0.00029954 | 0.999999987472013+0.00264236969444376i | 1 | 0.0026424 | 13.4306486727371-62.9352371302605i | 36.1713 | -77.9535 | -0.000495863624968664 | 0.0000195894190147218i | 1.9589e-05 | 1.5708 | 1+0.0000764318909293314i | 1 | 7.6432e-05 | 1+0.0234306207860029i | 1.0003 | 0.023426 | -0.591160599880978+25.3128747572844i | 28.0692 | 91.3379 | 1585.13210497211+377.173160297659i | 64.2405 | 13.3843
Isl | 3e-05 | A | Interanl Slope Compesnation current | 16 | 14.4544 | 304.285714285714 | 1+4.72910940210261i | 4.8337 | 1.3624 | 1+0.0000980852320436095i | 1 | 9.8085e-05 | 1-0.00030651635013628i | 1 | -0.00030652 | 0.999999986881587+0.00270391839133934i | 1 | 0.0027039 | 12.8439641812855-61.6266916888521i | 35.98 | -78.2272 | -0.000495863624968664 | 0.0000200457152006162i | 2.0046e-05 | 1.5708 | 1+0.0000782122183747518i | 1 | 7.8212e-05 | 1+0.0239763900551045i | 1.0003 | 0.023972 | -0.591160599718221+24.736685463173i | 27.8693 | 91.369 | 1516.8472428749+354.148374070151i | 63.8493 | 13.1418
|  |  |  | 17 | 14.7911 | 304.285714285714 | 1+4.83926451090063i | 4.9415 | 1.367 | 1+0.000100369930596457i | 1 | 0.00010037 | 1-0.000313656033113929i | 1 | -0.00031366 | 0.999999986263336+0.0027669007415566i | 1 | 0.0027669 | 12.2814711655124-60.3401089436062i | 35.7884 | -78.4953 | -0.000495863624968664 | 0.0000205126398900463i | 2.0513e-05 | 1.5708 | 1+0.0000800340149736155i | 1 | 8.0034e-05 | 1+0.0245348719235784i | 1.0003 | 0.02453 | -0.591160599547792+24.1736118871231i | 27.6694 | 91.4009 | 1451.37805297193+332.558212337872i | 63.4578 | 12.9056
Gcomp | 0.142 |  | Scale down factor of the interal comp voltage divider | 18 | 15.1356 | 304.285714285714 | 1+4.95198546179757i | 5.0519 | 1.3715 | 1+0.00010270784661506i | 1 | 0.00010271 | 1-0.000320962020672064i | 1 | -0.00032096 | 0.999999985615946+0.00283135013917129i | 1 | 0.0028313 | 11.7422638903964-59.0754637158132i | 35.5964 | -78.758 | -0.000495863624968664 | 0.0000209904406526631i | 2.099e-05 | 1.5708 | 1+0.0000818982466665938i | 1 | 8.1898e-05 | 1+0.0251063625059036i | 1.0003 | 0.025101 | -0.591160599369331+23.6233554800711i | 27.4696 | 91.4335 | 1388.6191157493+312.314760561898i | 63.066 | 12.6755
|  |  |  | 19 | 15.4882 | 304.285714285714 | 1+5.06733202093362i | 5.1651 | 1.376 | 1+0.000105100219693438i | 1 | 0.0001051 | 1-0.000328438186541994i | 1 | -0.00032844 | 0.999999984938047+0.00289730075610712i | 1 | 0.0028973 | 11.225462713239-57.8327045265249i | 35.4041 | -79.0153 | -0.000495863624968664 | 0.0000214793708247552i | 2.1479e-05 | 1.5708 | 1+0.000083805901894006i | 1 | 8.3806e-05 | 1+0.0256911648139515i | 1.0003 | 0.025686 | -0.591160599182465+23.0856244887869i | 27.2697 | 91.4669 | 1328.46804860666+293.335233170957i | 62.6738 | 12.4515
|  |  |  | 20 | 15.8489 | 304.285714285714 | 1+5.18536534658125i | 5.2809 | 1.3803 | 1+0.000107548318299463i | 1 | 0.00010755 | 1-0.000336088494685821i | 1 | -0.00033609 | 0.999999984228199+0.00296478756025414i | 1 | 0.0029648 | 10.7302140276094-56.6117555126255i | 35.2114 | -79.2675 | -0.000495863624968664 | 0.0000219796896435717i | 2.198e-05 | 1.5708 | 1+0.0000857579921199047i | 1 | 8.5758e-05 | 1+0.0262895889176464i | 1.0003 | 0.026284 | -0.591160598986787+22.5601338011808i | 27.0698 | 91.501 | 1270.82549933275+275.541703476712i | 62.2812 | 12.2336
CCM Model |  |  |  | 21 | 16.2181 | 304.285714285714 | 1+5.30614802157204i | 5.3996 | 1.3845 | 1+0.00011005344044742i | 1 | 0.00011005 | 1-0.000343917001398188i | 1 | -0.00034392 | 0.999999983484897+0.00303384633400921i | 1 | 0.0030338 | 10.2556901317313-55.4125182565795i | 35.0184 | -79.5144 | -0.000495863624968664 | 0.0000224916623847727i | 2.2492e-05 | 1.5708 | 1+0.0000877555523683664i | 1 | 8.7756e-05 | 1+0.0269019521093693i | 1.0004 | 0.026895 | -0.591160598781891+22.0466047951351i | 26.87 | 91.536 | 1215.59513078682+258.860844708219i | 61.8884 | 12.0216
Dc | 0.55556 | % | Duty cycle at Vin_var | 22 | 16.5959 | 304.285714285714 | 1+5.42974408647908i | 5.5211 | 1.3887 | 1+0.000112616914386232i | 1 | 0.00011262 | 1-0.000351927857456977i | 1 | -0.00035193 | 0.999999982706564+0.00310451369324829i | 1 | 0.0031045 | 9.8010890292683-54.2348735306393i | 34.8251 | -79.7563 | -0.000495863624968664 | 0.0000230155605030826i | 2.3016e-05 | 1.5708 | 1+0.0000897996417722764i | 1 | 8.98e-05 | 1+0.0275285790721901i | 1.0004 | 0.027522 | -0.591160598567336+21.5447651907728i | 26.6701 | 91.5717 | 1162.68359771173+243.223682049041i | 61.4952 | 11.8154
ADC | 304.2857 | V/V | DC gain of the plant function | 23 | 16.9824 | 304.285714285714 | 1+5.55621907357188i | 5.6455 | 1.3927 | 1+0.000115240099303713i | 1 | 0.00011524 | 1-0.000360125310324103i | 1 | -0.00036013 | 0.999999981891549+0.00317682710674061i | 1 | 0.0031768 | 9.36563416996039-53.0786829566916i | 34.6316 | -79.9933 | -0.000495863624968664 | 0.0000235516617762181i | 2.3552e-05 | 1.5708 | 1+0.0000918913441348922i | 1 | 9.1891e-05 | 1+0.0281698020520187i | 1.0004 | 0.028162 | -0.591160598342665+21.0543489060934i | 26.4703 | 91.6083 | 1112.00051654633+228.565355517095i | 61.1018 | 11.6151
wp_lf | 19.2044 | Rad | Low Frequency Pole | 24 | 17.378 | 304.285714285714 | 1+5.6856400415628i | 5.7729 | 1.3967 | 1+0.000117924386047228i | 1 | 0.00011792 | 1-0.000368513706397588i | 1 | -0.00036851 | 0.999999981038124+0.00325082491601522i | 1 | 0.0032508 | 8.94857413706023-51.9437905832276i | 34.4377 | -80.2254 | -0.000495863624968664 | 0.0000241002504521705i | 2.41e-05 | 1.5708 | 1+0.0000940317685044947i | 1 | 9.4032e-05 | 1+0.0288259610337669i | 1.0004 | 0.028818 | -0.591160598107418+20.5750959158913i | 26.2704 | 91.6458 | 1063.45842904581+214.824893489626i | 60.7081 | 11.4204
| 3.0565 | Hz |  | 25 | 17.7828 | 304.285714285714 | 1+5.81807561116203i | 5.9034 | 1.4006 | 1+0.000120671197861138i | 1 | 0.00012067 | 1-0.000377097493316057i | 1 | -0.0003771 | 0.999999980144479+0.00332654635569003i | 1 | 0.0033265 | 8.54918228804354-50.8300243812227i | 34.2436 | -80.4527 | -0.000495863624968664 | 0.0000246616173999172i | 2.4662e-05 | 1.5708 | 1+0.0000962220497624151i | 1 | 9.6222e-05 | 1+0.0294974039216115i | 1.0004 | 0.029489 | -0.591160597861068+20.1067521138873i | 26.0706 | 91.6841 | 1016.97276046347+201.944996644624i | 60.3141 | 11.2314
|  |  |  | 26 | 18.197 | 304.285714285714 | 1+5.95359600146168i | 6.037 | 1.4044 | 1+0.000123481991141427i | 1 | 0.00012348 | 1-0.000385881222316961i | 1 | -0.00038588 | 0.999999979208717+0.00340403157427469i | 1 | 0.003404 | 8.16675635458844-49.7371976609089i | 34.0492 | -80.6753 | -0.000495863624968664 | 0.0000252360602636443i | 2.5236e-05 | 1.5708 | 1+0.0000984633492247695i | 1 | 9.8463e-05 | 1+0.03018448672346i | 1.0005 | 0.030175 | -0.591160597603119+19.6490691779985i | 25.8708 | 91.7233 | 972.461772991927+189.871832063494i | 59.9199 | 11.0479
wz_rhp | 296296.2963 | Rad | RHPz zero of boost converter | 27 | 18.6209 | 304.285714285714 | 1+6.09227306716646i | 6.1738 | 1.4081 | 1+0.000126358256207897i | 1 | 0.00012636 | 1-0.000394869550649677i | 1 | -0.00039487 | 0.999999978228854+0.00348332165545771i | 1 | 0.0034833 | 7.8006180073795-48.6651104116428i | 33.8545 | -80.8934 | -0.000495863624968664 | 0.0000258238836205621i | 2.5824e-05 | 1.5708 | 1+0.000100756855258199i | 1 | 0.00010076 | 1+0.030887573739708i | 1.0005 | 0.030878 | -0.591160597333007+19.201804438674i | 25.671 | 91.7634 | 929.846515110034+178.554837218723i | 59.5255 | 10.87
| 47157.0202 | Hz |  | 28 | 19.0546 | 304.285714285714 | 1+6.23418033669221i | 6.3139 | 1.4117 | 1+0.000129301518094357i | 1 | 0.0001293 | 1-0.000404067244044865i | 1 | -0.00040407 | 0.999999977202812+0.00356445863988967i | 1 | 0.0035644 | 7.45011239085224-47.6135505671967i | 33.6597 | -81.107 | -0.000495863624968664 | 0.0000264253991423949i | 2.6425e-05 | 1.5708 | 1+0.000103103783909961i | 1 | 0.0001031 | 1+0.0316070377563983i | 1.0005 | 0.031597 | -0.591160597050172+18.7647207502289i | 25.4712 | 91.8044 | 889.050767431282+167.946533553145i | 59.1308 | 10.6974
|  |  |  | 29 | 19.4984 | 304.285714285714 | 1+6.37939305115162i | 6.4573 | 1.4153 | 1+0.000132313337357219i | 1 | 0.00013231 | 1-0.000413479179241308i | 1 | -0.00041348 | 0.999999976128413+0.0036474855474737i | 1 | 0.0036475 | 7.11460763258682-46.5822951989315i | 33.4646 | -81.3162 | -0.000495863624968664 | 0.0000270409257606346i | 2.7041e-05 | 1.5708 | 1+0.000105505379552693i | 1 | 0.00010551 | 1+0.0323432602428756i | 1.0005 | 0.032332 | -0.591160596754002+18.3375863651059i | 25.2714 | 91.8464 | 850.000985601514+158.002349344374i | 58.7359 | 10.5302
wz_esr | 925925.9259 | Rad | ESR zero cause by output capacitance | 30 | 19.9526 | 304.285714285714 | 1+6.527988204248i | 6.6041 | 1.4188 | 1+0.000135395310902921i | 1 | 0.0001354 | 1-0.000423110346571629i | 1 | -0.00042311 | 0.99999997500338+0.00373244640017517i | 1 | 0.0037324 | 6.79349433166754-45.5711116393932i | 33.2692 | -81.5211 | -0.000495863624968664 | 0.0000276707898356415i | 2.7671e-05 | 1.5708 | 1+0.000107962915544192i | 1 | 0.00010796 | 1+0.0330966315540474i | 1.0005 | 0.033085 | -0.591160596443874+17.9201748110004i | 25.0716 | 91.8894 | 812.626240748495+148.680451538377i | 58.3408 | 10.3683
| 147365.688 | Hz |  | 31 | 20.4174 | 304.285714285714 | 1+6.68004458309839i | 6.7545 | 1.4222 | 1+0.000138549072834633i | 1 | 0.00013855 | 1-0.000432965852608228i | 1 | -0.00043297 | 0.999999973825325+0.00381938624536277i | 1 | 0.0038194 | 6.48618502995344-44.5797585389316i | 33.0737 | -81.7218 | -0.000495863624968664 | 0.0000283153253296854i | 2.8315e-05 | 1.5708 | 1+0.00011047769490257i | 1 | 0.00011048 | 1+0.0338675511373547i | 1.0006 | 0.033855 | -0.591160596119133+17.5122647707813i | 24.8718 | 91.9334 | 776.858157942423+139.941586229544i | 57.9455 | 10.2116
|  |  |  | 32 | 20.893 | 304.285714285714 | 1+6.83564281000763i | 6.9084 | 1.4255 | 1+0.000141776295318676i | 1 | 0.00014178 | 1-0.000443050922870864i | 1 | -0.00044305 | 0.999999972591751+0.00390835117969324i | 1 | 0.0039083 | 6.19211366985647-43.6079868579806i | 32.878 | -81.9183 | -0.000495863624968664 | 0.0000289748739840168i | 2.8975e-05 | 1.5708 | 1+0.000113051050997132i | 1 | 0.00011305 | 1+0.0346564277445653i | 1.0006 | 0.034643 | -0.59116059577909+17.1136399651458i | 24.672 | 91.9784 | 742.630853086085+131.748927460872i | 57.55 | 10.0601
Se | 10093.476 | V/V | Slope compensation | 33 | 21.3796 | 304.285714285714 | 1+6.99486538521511i | 7.066 | 1.4288 | 1+0.000145078689471128i | 1 | 0.00014508 | 1-0.000453370904597275i | 1 | -0.00045337 | 0.99999997130004+0.0039993883735523i | 1 | 0.0039994 | 5.91073504189539-42.6555407976572i | 32.6821 | -82.1108 | -0.000495863624968664 | 0.0000296497855000624i | 2.965e-05 | 1.5708 | 1+0.000115684348255339i | 1 | 0.00011568 | 1+0.0354636796484979i | 1.0006 | 0.035449 | -0.591160595423015+16.7240890379455i | 24.4723 | 92.0244 | 709.880868614981+124.067934016397i | 57.1544 | 9.9136
Sn | 592.5926 | V/V | Down slope at the selected input voltage | 34 | 21.8776 | 304.285714285714 | 1+7.15779673063785i | 7.2273 | 1.432 | 1+0.000148458006265081i | 1 | 0.00014846 | 1-0.000463931269578379i | 1 | -0.00046393 | 0.999999969947453+0.0040925460960652i | 1 | 0.0040925 | 5.64152422498261-41.7221586713243i | 32.486 | -82.2994 | -0.000495863624968664 | 0.0000303404177248413i | 3.034e-05 | 1.5708 | 1+0.000118378982886255i | 1 | 0.00011838 | 1+0.0362897348647976i | 1.0007 | 0.036274 | -0.591160595050165+16.3434054441229i | 24.2725 | 92.0716 | 678.54710835165+116.866213878649i | 56.7586 | 9.7722
mc | 18.0327 |  |  | 35 | 22.3872 | 304.285714285714 | 1+7.32452323463182i | 7.3925 | 1.4351 | 1+0.00015191603745903i | 1 | 0.00015192 | 1-0.000474737617059469i | 1 | -0.00047474 | 0.99999996853112+0.00418787374068949i | 1 | 0.0041878 | 5.38397602211608-40.8075737197618i | 32.2898 | -82.4841 | -0.000495863624968664 | 0.0000310471368407009i | 3.1047e-05 | 1.5708 | 1+0.000121136383620828i | 1 | 0.00012114 | 1+0.037135031378874i | 1.0007 | 0.037118 | -0.591160594659737+15.9713873401971i | 24.0728 | 92.1198 | 648.570771825096+110.113396026345i | 56.3626 | 9.6357
wsl | 1585875.9715 | Rad |  | 36 | 22.9087 | 304.285714285714 | 1+7.4951332977963i | 7.5615 | 1.4382 | 1+0.000155454616546886i | 1 | 0.00015545 | 1-0.000485795676709019i | 1 | -0.0004858 | 0.999999967048037+0.00428542185140414i | 1 | 0.0042854 | 5.13760439387572-39.9115148725423i | 32.0933 | -82.6649 | -0.000495863624968664 | 0.0000317703175594709i | 3.177e-05 | 1.5708 | 1+0.000123958012469426i | 1 | 0.00012396 | 1+0.0380000173781276i | 1.0007 | 0.037982 | -0.591160594250908+15.6078374772454i | 23.8731 | 92.1691 | 619.895288334793+103.7810092515i | 55.9664 | 9.5041
Q | 0.042359 |  |  | 37 | 23.4423 | 304.285714285714 | 1+7.6697173798451i | 7.7346 | 1.4411 | 1+0.00015907561973012i | 1 | 0.00015908 | 1-0.000497111311656626i | 1 | -0.00049711 | 0.999999965495059+0.00438524214950867i | 1 | 0.0043852 | 4.90194189187517-39.0337074581789i | 31.8968 | -82.8421 | -0.000495863624968664 | 0.0000325103433211407i | 3.251e-05 | 1.5708 | 1+0.000126845365497015i | 1 | 0.00012685 | 1+0.0388851514895849i | 1.0008 | 0.038866 | -0.591160593822819+15.2525630963183i | 23.6734 | 92.2196 | 592.466251009418+97.8423676803952i | 55.5701 | 9.3774
|  |  |  | 38 | 23.9883 | 304.285714285714 | 1+7.84836804756937i | 7.9118 | 1.4441 | 1+0.00016278096691255i | 1 | 0.00016278 | 1-0.000508690521601718i | 1 | -0.00050869 | 0.999999963868891+0.0044873875610464i | 1 | 0.0044874 | 4.67653909408722-38.1738738655564i | 31.7 | -83.0157 | -0.000495863624968664 | 0.0000332676064971647i | 3.3268e-05 | 1.5708 | 1+0.000129799973616386i | 1 | 0.0001298 | 1+0.0397909030230677i | 1.0008 | 0.03977 | -0.591160593374548+14.9053758262364i | 23.4737 | 92.2712 | 566.231351083662+92.2724626892246i | 55.1737 | 9.2555
|  |  |  | 39 | 24.5471 | 304.285714285714 | 1+8.03118002391791i | 8.0932 | 1.4469 | 1+0.000166572622718297i | 1 | 0.00016657 | 1-0.000520539445994678i | 1 | -0.00052054 | 0.999999962166084+0.0045919122448666i | 1 | 0.0045919 | 4.46096404374449-37.3317341590947i | 31.5031 | -83.1857 | -0.000495863624968664 | 0.0000340425085985024i | 3.4043e-05 | 1.5708 | 1+0.000132823403399874i | 1 | 0.00013282 | 1+0.0407177522200281i | 1.0008 | 0.040695 | -0.591160592905149+14.5660915837136i | 23.274 | 92.3241 | 541.140312591194+87.0478609125034i | 54.7771 | 9.1383
|  |  |  | 40 | 25.1189 | 304.285714285714 | 1+8.2182502382204i | 8.2789 | 1.4497 | 1+0.00017045259753346i | 1 | 0.00017045 | 1-0.000532664367292063i | 1 | -0.00053266 | 0.999999960383027+0.0046988716213402i | 1 | 0.0046988 | 4.25480169332016-36.5070066500369i | 31.3061 | -83.3523 | -0.000495863624968664 | 0.0000348354604885048i | 3.4835e-05 | 1.5708 | 1+0.000135917257909971i | 1 | 0.00013592 | 1+0.0416661905081791i | 1.0009 | 0.041642 | -0.591160592413634+14.2345304757534i | 23.0743 | 92.3781 | 517.144827648857+82.1466080503373i | 54.3805 | 9.0258
|  |  |  | 41 | 25.704 | 304.285714285714 | 1+8.40967787758056i | 8.4689 | 1.4524 | 1+0.000174422948572041i | 1 | 0.00017442 | 1-0.000545071714287628i | 1 | -0.00054507 | 0.999999958515936+0.00480832240174431i | 1 | 0.0048083 | 4.05765335490813-35.6994084261718i | 31.109 | -83.5155 | -0.000495863624968664 | 0.00003564688260076i | 3.5647e-05 | 1.5708 | 1+0.000139083177549289i | 1 | 0.00013908 | 1+0.0426367207620544i | 1.0009 | 0.042611 | -0.591160591898952+13.9105167042678i | 22.8747 | 92.4335 | 494.198492485733+77.548138189236i | 53.9837 | 8.918
|  |  |  | 42 | 26.3027 | 304.285714285714 | 1+8.60556443946666i | 8.6635 | 1.4551 | 1+0.000178485780966715i | 1 | 0.00017849 | 1-0.000557768065520986i | 1 | -0.00055777 | 0.999999956560853+0.00492032261833152i | 1 | 0.0049203 | 3.86913615815521-34.9086558422365i | 30.9117 | -83.6754 | -0.000495863624968664 | 0.0000364772051620125i | 3.6477e-05 | 1.5708 | 1+0.000142322840930327i | 1 | 0.00014232 | 1+0.0436298575696415i | 1.001 | 0.043602 | -0.591160591360013+13.5938784728662i | 22.6751 | 92.4901 | 472.256744351166+73.233188360214i | 53.5868 | 8.8147
Error Amplifier |  |  |  | 43 | 26.9153 | 304.285714285714 | 1+8.8060137855267i | 8.8626 | 1.4577 | 1+0.000182643248884998i | 1 | 0.00018264 | 1-0.000570760152765619i | 1 | -0.00057076 | 0.999999954513629+0.00503493165509914i | 1 | 0.0050349 | 3.68888251674276-34.1344649731613i | 30.7143 | -83.832 | -0.000495863624968664 | 0.0000373268684202747i | 3.7327e-05 | 1.5708 | 1+0.000145637965765493i | 1 | 0.00014564 | 1+0.0446461275052217i | 1.001 | 0.044616 | -0.59116059079568+13.2844478957672i | 22.4755 | 92.548 | 451.276799417878+69.1837180673043i | 53.1898 | 8.716
Compensation Components |  |  |  | 44 | 27.5423 | 304.285714285714 | 1+9.01113219665721i | 9.0664 | 1.4603 | 1+0.000186897556671408i | 1 | 0.0001869 | 1-0.000584054864598152i | 1 | -0.00058405 | 0.999999952369922+0.0051522102792755i | 1 | 0.0051522 | 3.51653960427382-33.376552032241i | 30.5168 | -83.9855 | -0.000495863624968664 | 0.0000381963228782529i | 3.8196e-05 | 1.5708 | 1+0.000149030309777853i | 1 | 0.00014903 | 1+0.0456860694085665i | 1.001 | 0.045654 | -0.591160590204745+12.982060908783i | 22.2759 | 92.6073 | 431.217591779777+65.3828335292094i | 52.7926 | 8.6217
RFBT | 30000 | Ω | Top feedback resistor | 45 | 28.1838 | 304.285714285714 | 1+9.2210284293548i | 9.2751 | 1.4628 | 1+0.000191250960016247i | 1 | 0.00019125 | 1-0.000597659250050773i | 1 | -0.00059766 | 0.999999950125186+0.00527222067353949i | 1 | 0.0052722 | 3.35176884029288-32.6346337562363i | 30.3191 | -84.1359 | -0.000495863624968664 | 0.0000390860295322093i | 3.9086e-05 | 1.5708 | 1+0.000152501671633107i | 1 | 0.0001525 | 1+0.0467502346706382i | 1.0011 | 0.046716 | -0.591160589585961+12.6865571823304i | 22.0763 | 92.6679 | 412.039713629118+61.8147163865874i | 52.3954 | 8.532
RFBB | 9890 | Ω | Bottom feedback resistor | 46 | 28.8403 | 304.285714285714 | 1+9.43581377338038i | 9.4887 | 1.4652 | 1+0.000195705767151593i | 1 | 0.00019571 | 1-0.000611580522348727i | 1 | -0.00061158 | 0.999999947774658+0.00539502646899068i | 1 | 0.005395 | 3.19424538704778-31.9084277593258i | 30.1214 | -84.2834 | -0.000495863624968664 | 0.0000399964601163883i | 3.9996e-05 | 1.5708 | 1+0.000156053891893259i | 1 | 0.00015605 | 1+0.0478391875259448i | 1.0011 | 0.047803 | -0.591160588938016+12.3977800364224i | 21.8767 | 92.73 | 393.705356683976+58.4645566372645i | 51.9982 | 8.4466
RCOMP | 1200 | Ω | Type II compensation Resistort | 47 | 29.5121 | 304.285714285714 | 1+9.65560211076635i | 9.7072 | 1.4676 | 1+0.000200264340075153i | 1 | 0.00020026 | 1-0.000625826062734855i | 1 | -0.00062583 | 0.999999945313354+0.00552069277888733i | 1 | 0.0055206 | 3.04365765749698-31.1976528577501i | 29.9236 | -84.4278 | -0.000495863624968664 | 0.0000409280973531368i | 4.0928e-05 | 1.5708 | 1+0.00015968885399251i | 1 | 0.00015969 | 1+0.0489535053517042i | 1.0012 | 0.048914 | -0.591160588259531+12.1155763575937i | 21.6772 | 92.7934 | 376.178254924506+55.3184895714836i | 51.6008 | 8.3656
CCOMP | 2.2e-07 | F | Type II compensation Capacitor | 48 | 30.1995 | 304.285714285714 | 1+9.88050997619847i | 9.931 | 1.4699 | 1+0.000204929095802634i | 1 | 0.00020493 | 1-0.000640403424383233i | 1 | -0.0006404 | 0.999999942736052+0.00564928623317037i | 1 | 0.0056492 | 2.89970683496804-30.5020293669068i | 29.7256 | -84.5694 | -0.000495863624968664 | 0.0000418814352088494i | 4.1881e-05 | 1.5708 | 1+0.00016340848523588i | 1 | 0.00016341 | 1+0.0500937789739773i | 1.0013 | 0.050052 | -0.591160587549073+11.8397965177184i | 21.4777 | 92.8584 | 359.423628685368+52.3635364890386i | 51.2033 | 8.289
CHF | 7.2e-10 | F | Type II high frequency capacitor | 49 | 30.903 | 304.285714285714 | 1+10.110656618804i | 10.16 | 1.4722 | 1+0.000209702507649267i | 1 | 0.0002097 | 1-0.00065532033640396i | 1 | -0.00065532 | 0.999999940037285+0.00578087501379138i | 1 | 0.0057808 | 2.7621064047864-29.8212793725744i | 29.5276 | -84.7082 | -0.000495863624968664 | 0.0000428569791558761i | 4.2857e-05 | 1.5708 | 1+0.000167214757821089i | 1 | 0.00016721 | 1+0.0512606129809319i | 1.0013 | 0.051216 | -0.591160586805133+11.5702942946751i | 21.2782 | 92.9249 | 343.408130141338+49.5875489897565i | 50.8058 | 8.2166
|  |  |  | 50 | 31.6228 | 304.285714285714 | 1+10.3461640653791i | 10.3944 | 1.4744 | 1+0.000214587106541196i | 1 | 0.00021459 | 1-0.000670584707941237i | 1 | -0.00067058 | 0.999999937211329+0.00591552889086361i | 1 | 0.0059155 | 2.63058169811479-29.1551269778681i | 29.3295 | -84.8443 | -0.000495863624968664 | 0.0000438552464405303i | 4.3855e-05 | 1.5708 | 1+0.000171109689884244i | 1 | 0.00017111 | 1+0.0524546260434034i | 1.0014 | 0.052407 | -0.591160586026127+11.3069267948176i | 21.0787 | 92.9929 | 328.099790214119+46.9791566382736i | 50.4083 | 8.1485
Adc_ea | -0.00049586 | V/V |  | 51 | 32.3594 | 304.285714285714 | 1+10.5871571850894i | 10.6343 | 1.4766 | 1+0.000219585482357409i | 1 | 0.00021959 | 1-0.000686204632366904i | 1 | -0.0006862 | 0.99999993425219+0.00605331925965507i | 1 | 0.0060532 | 2.50486944817203-28.5032985274457i | 29.1313 | -84.9777 | -0.000495863624968664 | 0.0000448767663573402i | 4.4877e-05 | 1.5708 | 1+0.00017509534656988i | 1 | 0.0001751 | 1+0.0536764512429222i | 1.0014 | 0.053625 | -0.591160585210411+11.0495543772117i | 20.8793 | 93.0625 | 313.467966920052+44.527717813305i | 50.0106 | 8.0847
wz_ea | 3787.8788 |  | Error Amplifier Zero | 52 | 33.1131 | 304.285714285714 | 1+10.8337637556768i | 10.8798 | 1.4788 | 1+0.000224700285302927i | 1 | 0.0002247 | 1-0.000702188391571646i | 1 | -0.00070219 | 0.999999931153591+0.00619431917844318i | 1 | 0.0061942 | 2.3847173589387-27.8655228104187i | 28.933 | -85.1086 | -0.000495863624968664 | 0.0000459220805296869i | 4.5922e-05 | 1.5708 | 1+0.000179173841125929i | 1 | 0.00017917 | 1+0.054926736407382i | 1.0015 | 0.054872 | -0.591160584356256+10.7980405795947i | 20.6799 | 93.1336 | 299.483295171088+42.2232735606837i | 49.6129 | 8.0251
wp0_ea | 2.2072e-07 |  | Error Amplifier pole at the origin | 53 | 33.8844 | 304.285714285714 | 1+11.0861145312093i | 11.1311 | 1.4808 | 1+0.00022993422731397i | 1 | 0.00022993 | 1-0.000718544460356157i | 1 | -0.00071854 | 0.99999992790896+0.00633860340725116i | 1 | 0.0063385 | 2.26988368639784-27.2415312433348i | 28.7347 | -85.2369 | -0.000495863624968664 | 0.0000469917431969811i | 4.6992e-05 | 1.5708 | 1+0.000183347336024187i | 1 | 0.00018335 | 1+0.056206144454526i | 1.0016 | 0.056147 | -0.591160583461837+10.5522520460219i | 20.4805 | 93.2065 | 286.117638034808+40.056504278227i | 49.2152 | 7.9696
wp1_ea | 1161195.2862 |  | Error Amplifier pole at high frequencies | 54 | 34.6737 | 304.285714285714 | 1+11.3443433114083i | 11.3883 | 1.4829 | 1+0.000235290083495876i | 1 | 0.00023529 | 1-0.000735281510924612i | 1 | -0.00073528 | 0.999999924511414+0.00648624844748703i | 1 | 0.0064862 | 2.16013683231166-26.631058034543i | 28.5362 | -85.3627 | -0.000495863624968664 | 0.0000480863215085275i | 4.8086e-05 | 1.5708 | 1+0.000187618044106895i | 1 | 0.00018762 | 1+0.0575153537434362i | 1.0017 | 0.057452 | -0.591160582525275+10.3120584561595i | 20.2812 | 93.281 | 273.34403945346+38.0186890690659i | 48.8174 | 7.9183
|  |  |  | 55 | 35.4813 | 304.285714285714 | 1+11.6085870125912i | 11.6516 | 1.4849 | 1+0.000240770693594483i | 1 | 0.00024077 | 1-0.00075240841748276i | 1 | -0.00075241 | 0.999999920953747+0.00663733258250539i | 1 | 0.0066372 | 2.05525495048829-26.0338403311709i | 28.3377 | -85.4861 | -0.000495863624968664 | 0.0000492063958242355i | 4.9206e-05 | 1.5708 | 1+0.000191988229760007i | 1 | 0.00019199 | 1+0.0588550584342069i | 1.0017 | 0.058787 | -0.591160581544566+10.0773324561868i | 20.0818 | 93.3573 | 261.13667841674+36.1016676083076i | 48.4196 | 7.8711
|  |  |  | 56 | 36.3078 | 304.285714285714 | 1+11.878985740266i | 11.921 | 1.4868 | 1+0.000246378963501812i | 1 | 0.00024638 | 1-0.000769934260943163i | 1 | -0.00076993 | 0.999999917228411+0.00679193591911451i | 1 | 0.0067918 | 1.95502556545482-25.4496183498822i | 28.1392 | -85.6072 | -0.000495863624968664 | 0.0000503525600223332i | 5.0353e-05 | 1.5708 | 1+0.000196460210113804i | 1 | 0.00019646 | 1+0.0602259688559984i | 1.0018 | 0.060153 | -0.591160580517642+9.84794959127156i | 19.8825 | 93.4353 | 249.470824578538+34.297804375915i | 48.0217 | 7.8281
|  |  |  | 57 | 37.1535 | 304.285714285714 | 1+12.1556828634172i | 12.1967 | 1.4887 | 1+0.0002521178667968i | 1 | 0.00025212 | 1-0.00078786833374i | 1 | -0.00078787 | 0.999999913327507+0.00695014043004982i | 1 | 0.00695 | 1.85924520341857-24.8781354925245i | 27.9405 | -85.726 | -0.000495863624968664 | 0.0000515254218142496i | 5.1525e-05 | 1.5708 | 1+0.00020103635627146i | 1 | 0.00020104 | 1+0.0616288118836621i | 1.0019 | 0.061551 | -0.591160579442322+9.62378823958266i | 19.6833 | 93.5151 | 238.322795303923+32.5999551163655i | 47.6238 | 7.7891
|  |  |  | 58 | 38.0189 | 304.285714285714 | 1+12.438825090522i | 12.479 | 1.4906 | 1+0.000257990446321938i | 1 | 0.00025799 | 1-0.000806220144756056i | 1 | -0.00080622 | 0.999999909242758+0.00711202999743713i | 1 | 0.0071119 | 1.76771903536752-24.3191384477028i | 27.7418 | -85.8426 | -0.000495863624968664 | 0.0000527256030668315i | 5.2726e-05 | 1.5708 | 1+0.000205719094566242i | 1 | 0.00020572 | 1+0.0630643313231403i | 1.002 | 0.062981 | -0.59116057831632+9.40472954780423i | 19.4841 | 93.5968 | 227.669914129004+31.0014353930355i | 47.2259 | 7.7542
|  |  |  | 59 | 38.9045 | 304.285714285714 | 1+12.7285625473372i | 12.7678 | 1.4924 | 1+0.000263999815796623i | 1 | 0.000264 | 1-0.000824999424364448i | 1 | -0.000825 | 0.999999904965501+0.00727769045726792i | 1 | 0.0072776 | 1.68026053213639-23.7723772792685i | 27.5431 | -85.957 | -0.000495863624968664 | 0.0000539537401320653i | 5.3954e-05 | 1.5708 | 1+0.000210510907847977i | 1 | 0.00021051 | 1+0.0645332883058411i | 1.0021 | 0.064444 | -0.591160577137251+9.19065736811832i | 19.2849 | 93.6803 | 217.490470613479+29.4959911123746i | 46.828 | 7.7233
|  |  |  | 60 | 39.8107 | 304.285714285714 | 1+13.0250488564974i | 13.0634 | 1.4942 | 1+0.000270149161468094i | 1 | 0.00027015 | 1-0.000844216129587793i | 1 | -0.00084422 | 0.999999900486663+0.00744720964491077i | 1 | 0.0074471 | 1.5966911312415-23.23760550265i | 27.3443 | -86.0693 | -0.000495863624968664 | 0.0000552104841844793i | 5.521e-05 | 1.5708 | 1+0.000215414336799494i | 1 | 0.00021541 | 1+0.0660364616922006i | 1.0022 | 0.065941 | -0.591160575902615+8.98145819662172i | 19.0857 | 93.7658 | 207.763681562955+28.0777708997065i | 46.43 | 7.6965
|  |  |  | 61 | 40.738 | 304.285714285714 | 1+13.3284412189682i | 13.3659 | 1.4959 | 1+0.000276441743800822i | 1 | 0.00027644 | 1-0.000863880449377571i | 1 | -0.00086388 | 0.999999895796744+0.00762067744168284i | 1 | 0.0076205 | 1.51683991526895-22.7145801498966i | 27.1454 | -86.1796 | -0.000495863624968664 | 0.0000564965015664051i | 5.6497e-05 | 1.5708 | 1+0.000220431981283729i | 1 | 0.00022043 | 1+0.0675746484846454i | 1.0023 | 0.067472 | -0.591160574609794+8.77702111314464i | 18.8866 | 93.8532 | 198.469653595957+26.7413002150092i | 46.032 | 7.6737
|  |  |  | 62 | 41.6869 | 304.285714285714 | 1+13.6389004973962i | 13.6755 | 1.4976 | 1+0.000282880899205254i | 1 | 0.00028288 | 1-0.000884002810016418i | 1 | -0.000884 | 0.999999890885796+0.00779818582250609i | 1 | 0.007798 | 1.44054330158511-22.2030618242621i | 26.9465 | -86.2878 | -0.000495863624968664 | 0.000057812474141281i | 5.7812e-05 | 1.5708 | 1+0.000225566501722202i | 1 | 0.00022557 | 1+0.0691486642501731i | 1.0024 | 0.069039 | -0.591160573256047+8.57723772243926i | 18.6875 | 93.9427 | 189.589347028747+25.4814571032332i | 45.634 | 7.6549
|  |  |  | 63 | 42.658 | 304.285714285714 | 1+13.9565913014i | 13.9924 | 1.4993 | 1+0.000289470041806814i | 1 | 0.00028947 | 1-0.000904593880646295i | 1 | -0.00090459 | 0.999999885743402+0.0079798289046736i | 1 | 0.0079797 | 1.36764474312462-21.7028147450992i | 26.7475 | -86.3942 | -0.000495863624968664 | 0.0000591590996551851i | 5.9159e-05 | 1.5708 | 1+0.000230820620505614i | 1 | 0.00023082 | 1+0.0707593435527768i | 1.0025 | 0.070642 | -0.591160571838492+8.38200209670747i | 18.4885 | 94.0342 | 181.104541049458+24.2934494796392i | 45.236 | 7.6401
|  |  |  | 64 | 43.6516 | 304.285714285714 | 1+14.2816820748491i | 14.3166 | 1.5009 | 1+0.000296212665256129i | 1 | 0.00029621 | 1-0.000925664578925406i | 1 | -0.00092566 | 0.999999880358654+0.00816570299775189i | 1 | 0.0081655 | 1.29799444000068-21.2136067837907i | 26.5485 | -86.4986 | -0.000495863624968664 | 0.0000605370921067898i | 6.0537e-05 | 1.5708 | 1+0.00023619712343729i | 1 | 0.0002362 | 1+0.0724075403959427i | 1.0026 | 0.072281 | -0.591160570354134+8.19121071943627i | 18.2895 | 94.1279 | 172.997800151825+23.1727938562763i | 44.838 | 7.6293
|  |  |  | 65 | 44.6684 | 304.285714285714 | 1+14.6143451851748i | 14.6485 | 1.5025 | 1+0.000303112344581402i | 1 | 0.00030311 | 1-0.000947226076816882i | 1 | -0.00094723 | 0.999999874720131+0.00835590665464546i | 1 | 0.0083557 | 1.23144906167389-20.735209491403i | 26.3495 | -86.6012 | -0.000495863624968664 | 0.0000619471821259325i | 6.1947e-05 | 1.5708 | 1+0.000241698861210251i | 1 | 0.0002417 | 1+0.0740941286754538i | 1.0027 | 0.073959 | -0.591160568799819+8.00476243051193i | 18.0906 | 94.2237 | 165.25244179783+22.1152954210975i | 44.4401 | 7.6225
|  |  |  | 66 | 45.7088 | 304.285714285714 | 1+14.9547570147613i | 14.9882 | 1.504 | 1+0.000310172738083938i | 1 | 0.00031017 | 1-0.000969289806512307i | 1 | -0.00096929 | 0.999999868815873+0.00855054072385082i | 1 | 0.0085503 | 1.16787147940914-20.2673981187004i | 26.1504 | -86.7021 | -0.000495863624968664 | 0.0000633901173610063i | 6.339e-05 | 1.5708 | 1+0.000247328750918688i | 1 | 0.00024733 | 1+0.0758200026427404i | 1.0029 | 0.075675 | -0.591160567172256+7.82255837258379i | 17.8917 | 94.3217 | 157.852505277777+21.1170293863106i | 44.0421 | 7.6196
|  |  |  | 67 | 46.7735 | 304.285714285714 | 1+15.3030980544667i | 15.3357 | 1.5055 | 1+0.000317397589277827i | 1 | 0.0003174 | 1-0.000991867466493211i | 1 | -0.00099187 | 0.999999862633355+0.00874970840292774i | 1 | 0.0087495 | 1.10713050874535-19.8099516291202i | 25.9512 | -86.8012 | -0.000495863624968664 | 0.0000648666628753723i | 6.4867e-05 | 1.5708 | 1+0.000253089777604646i | 1 | 0.00025309 | 1+0.0775860773790244i | 1.003 | 0.077431 | -0.591160565467983+7.64450193864856i | 17.6929 | 94.422 | 150.782721735747+20.1743235274049i | 43.6441 | 7.6208
|  |  |  | 68 | 47.863 | 304.285714285714 | 1+15.659552999321i | 15.6914 | 1.507 | 1+0.000324790728874806i | 1 | 0.00032479 | 1-0.00101497102773377i | 1 | -0.001015 | 0.999999856159465+0.00895351529321599i | 1 | 0.0089533 | 1.04910066169968-19.3626527052735i | 25.752 | -86.8987 | -0.000495863624968664 | 0.0000663776015530067i | 6.6378e-05 | 1.5708 | 1+0.000258984995840729i | 1 | 0.00025898 | 1+0.0793932892805081i | 1.0031 | 0.079227 | -0.591160563683389+7.47049872082809i | 17.4941 | 94.5245 | 144.028485328053+19.2837418389025i | 43.2461 | 7.6259
|  |  |  | 69 | 48.9779 | 304.285714285714 | 1+16.0243108464543i | 16.0555 | 1.5085 | 1+0.000332356076815348i | 1 | 0.00033236 | 1-0.00103861274004796i | 1 | -0.0010386 | 0.999999849380469+0.0091620694558265i | 1 | 0.0091618 | 0.99366190842585-18.9252877494967i | 25.5528 | -86.9945 | -0.000495863624968664 | 0.0000679237345135958i | 6.7924e-05 | 1.5708 | 1+0.000265017531349678i | 1 | 0.00026502 | 1+0.0812425965548627i | 1.0033 | 0.081065 | -0.591160561814698+7.30045646031313i | 17.2954 | 94.6295 | 137.575825482059+18.4420692372319i | 42.8482 | 7.635
|  |  |  | 70 | 50.1187 | 304.285714285714 | 1+16.3975649953051i | 16.428 | 1.5099 | 1+0.000340097644347069i | 1 | 0.0003401 | 1-0.00106280513858459i | 1 | -0.0010628 | 0.999999842281989+0.00937548146893678i | 1 | 0.0093752 | 0.940699448045905-18.497646878948i | 25.3535 | -87.0887 | -0.000495863624968664 | 0.000069505881537301i | 6.9506e-05 | 1.5708 | 1+0.000271190582661671i | 1 | 0.00027119 | 1+0.0831349797292835i | 1.0034 | 0.082944 | -0.591160559857931+7.13428499844634i | 17.0967 | 94.7368 | 131.411380222672+17.6462972452539i | 42.4503 | 7.6481
|  |  |  | 71 | 51.2861 | 304.285714285714 | 1+16.7795133501639i | 16.8093 | 1.5113 | 1+0.000348019536151548i | 1 | 0.00034802 | 1-0.00108756105047359i | 1 | -0.0010876 | 0.999999834848969+0.00959386448642108i | 1 | 0.0095936 | 0.89010348837485-18.0795239157091i | 25.1543 | -87.1815 | -0.000495863624968664 | 0.0000711248814994163i | 7.1125e-05 | 1.5708 | 1+0.000277507422810222i | 1 | 0.00027751 | 1+0.0850714421703783i | 1.0036 | 0.084867 | -0.591160557808948+6.9718962289191i | 16.8981 | 94.8466 | 125.52237053389+16.8936105968792i | 42.0524 | 7.6652
|  |  |  | 72 | 52.4807 | 304.285714285714 | 1+17.1703584251042i | 17.1995 | 1.5126 | 1+0.000356125952520678i | 1 | 0.00035613 | 1-0.00111289360162712i | 1 | -0.0011129 | 0.99999982706564+0.0098173342978459i | 1 | 0.009817 | 0.84176903425963-17.6707163723241i | 24.9549 | -87.2727 | -0.000495863624968664 | 0.0000727815928151518i | 7.2782e-05 | 1.5708 | 1+0.000283971401067593i | 1 | 0.00028397 | 1+0.0870530106161657i | 1.0038 | 0.086834 | -0.591160555663395+6.81320405105631i | 16.6996 | 94.959 | 119.896575722952+16.1813747039048i | 41.6545 | 7.6863
|  |  |  | 73 | 53.7032 | 304.285714285714 | 1+17.5703074513579i | 17.5987 | 1.5139 | 1+0.000364421191583718i | 1 | 0.00036442 | 1-0.00113881622369912i | 1 | -0.0011388 | 0.999999818915495+0.0100460093898632i | 1.0001 | 0.010046 | 0.795595684255759-17.2710254331772i | 24.7556 | -87.3625 | -0.000495863624968664 | 0.0000744768938947761i | 7.4477e-05 | 1.5708 | 1+0.000290585944720615i | 1 | 0.00029059 | 1+0.0890807357204643i | 1.004 | 0.088846 | -0.591160553416731+6.6581243241647i | 16.5011 | 95.0739 | 114.522309754904+15.5071239306952i | 41.2567 | 7.7113
|  |  |  | 74 | 54.9541 | 304.285714285714 | 1+17.9795724871928i | 18.0074 | 1.5152 | 1+0.000372909651586221i | 1 | 0.00037291 | 1-0.00116534266120694i | 1 | -0.0011653 | 0.999999810381245+0.0102800110090337i | 1.0001 | 0.01028 | 0.751487435368146-16.8802559320843i | 24.5562 | -87.4509 | -0.000495863624968664 | 0.0000762116836093617i | 7.6212e-05 | 1.5708 | 1+0.000297354560887888i | 1 | 0.00029735 | 1+0.0911556926099651i | 1.0041 | 0.090904 | -0.591160551064181+6.50657482292053i | 16.3028 | 95.1914 | 109.388398525745+14.8685506256229i | 40.8589 | 7.7405
|  |  |  | 75 | 56.2341 | 304.285714285714 | 1+18.3983705303483i | 18.4255 | 1.5165 | 1+0.000381595833222037i | 1 | 0.0003816 | 1-0.00119248697881887i | 1 | -0.0011925 | 0.999999801444789+0.0105194632261132i | 1.0001 | 0.010519 | 0.709352495586628-16.4982163264514i | 24.3568 | -87.538 | -0.000495863624968664 | 0.0000779868817673778i | 7.7987e-05 | 1.5708 | 1+0.000304280838379296i | 1 | 0.00030428 | 1+0.0932789814542757i | 1.0043 | 0.09301 | -0.59116054860076+6.35847519377204i | 16.1044 | 95.3116 | 104.484158042784+14.2634948613069i | 40.4612 | 7.7736
|  |  |  | 76 | 57.544 | 304.285714285714 | 1+18.8269236330901i | 18.8535 | 1.5177 | 1+0.000390484342019646i | 1 | 0.00039048 | 1-0.0012202635688114i | 1 | -0.0012203 | 0.99999979208717+0.0107644930018367i | 1.0001 | 0.010764 | 0.669103103950504-16.1247186683222i | 24.1573 | -87.6238 | -0.000495863624968664 | 0.0000798034296023854i | 7.9803e-05 | 1.5708 | 1+0.000311368449598847i | 1 | 0.00031137 | 1+0.0954517280492468i | 1.0045 | 0.095163 | -0.591160546021243+6.21374691233559i | 15.9062 | 95.4346 | 99.7993734812912+13.6899348386109i | 40.0635 | 7.8108
|  |  |  | 77 | 58.8844 | 304.285714285714 | 1+19.2654590199461i | 19.2914 | 1.5189 | 1+0.000399579890784065i | 1 | 0.00039958 | 1-0.00124868715870021i | 1 | -0.0012487 | 0.99999978228854+0.0110152302542347i | 1.0001 | 0.011015 | 0.630655357881349-15.7595785726226i | 23.9578 | -87.7084 | -0.000495863624968664 | 0.0000816622902720916i | 8.1662e-05 | 1.5708 | 1+0.000318621152491823i | 1 | 0.00031862 | 1+0.0976750844138826i | 1.0048 | 0.097366 | -0.591160543320155+6.07231324176062i | 15.7081 | 95.5604 | 95.3242790870902+13.1459779121384i | 39.6659 | 7.852
|  |  |  | 78 | 60.256 | 304.285714285714 | 1+19.7142092081828i | 19.7396 | 1.5201 | 1+0.000408887302095643i | 1 | 0.00040889 | 1-0.00127777281904889i | 1 | -0.0012778 | 0.999999772028115+0.0112718079275173i | 1.0001 | 0.011271 | 0.593929047528594-15.402615182883i | 23.7583 | -87.7918 | -0.000495863624968664 | 0.0000835644493690281i | 8.3564e-05 | 1.5708 | 1+0.0003260427925373i | 1 | 0.00032604 | 1+0.0999502294011571i | 1.005 | 0.099619 | -0.591160540491768+5.93409919204295i | 15.51 | 95.6891 | 91.0495388953437+12.6298521975701i | 39.2683 | 7.8973
|  |  |  | 79 | 61.6595 | 304.285714285714 | 1+20.1734121310902i | 20.1982 | 1.5213 | 1+0.000418411510867056i | 1 | 0.00041841 | 1-0.00130753597145955i | 1 | -0.0013075 | 0.999999761284131+0.0115343620625631i | 1.0001 | 0.011534 | 0.558847496877446-15.0536511347026i | 23.5588 | -87.8739 | -0.000495863624968664 | 0.0000855109154431263i | 8.5511e-05 | 1.5708 | 1+0.000333637304787067i | 1 | 0.00033364 | 1+0.102278369323058i | 1.0052 | 0.10192 | -0.591160537530084+5.7990314802639i | 15.312 | 95.8207 | 86.9662282363993+12.1398987236401i | 38.8708 | 7.9468
|  |  |  | 80 | 63.0957 | 304.285714285714 | 1+20.6433112641362i | 20.6675 | 1.5224 | 1+0.00042815756695986i | 1 | 0.00042816 | 1-0.00133799239674956i | 1 | -0.001338 | 0.999999750033799+0.0118030318690498i | 1.0001 | 0.011802 | 0.525337411374765-14.7125125171998i | 23.3593 | -87.955 | -0.000495863624968664 | 0.0000875027205364633i | 8.7503e-05 | 1.5708 | 1+0.000341408715952044i | 1 | 0.00034141 | 1+0.104660738590188i | 1.0055 | 0.10428 | -0.591160534428819+5.66703849173483i | 15.1141 | 95.9553 | 83.065816000238+11.6745640938676i | 38.4734 | 8.0003
|  |  |  | 81 | 64.5654 | 304.285714285714 | 1+21.1241557540609i | 21.1478 | 1.5235 | 1+0.000438130637862002i | 1 | 0.00043813 | 1-0.00136915824331876i | 1 | -0.0013692 | 0.999999738253255+0.0120779597992651i | 1.0001 | 0.012077 | 0.493328731834156-14.3790288326763i | 23.1597 | -88.035 | -0.000495863624968664 | 0.0000895409207304641i | 8.9541e-05 | 1.5708 | 1+0.000349361146537297i | 1 | 0.00034936 | 1+0.107098600366267i | 1.0057 | 0.10669 | -0.591160531181398+5.5380502420261i | 14.9163 | 96.093 | 79.3401476317451+11.2323936253301i | 38.076 | 8.058
|  |  |  | 82 | 66.0693 | 304.285714285714 | 1+21.6162005509777i | 21.6393 | 1.5246 | 1+0.000448336011427684i | 1 | 0.00044834 | 1-0.00140105003571151i | 1 | -0.001401 | 0.999999725917511+0.0123592916236366i | 1.0001 | 0.012359 | 0.462754494387743-14.0530329547045i | 22.9601 | -88.114 | -0.000495863624968664 | 0.0000916265967058504i | 9.1627e-05 | 1.5708 | 1+0.000357498813026786i | 1 | 0.0003575 | 1+0.109593247237878i | 1.006 | 0.10916 | -0.591160527780929+5.41199833986039i | 14.7187 | 96.2338 | 75.7814288297289+10.8120249338153i | 37.6788 | 8.1198
|  |  |  | 83 | 67.6083 | 304.285714285714 | 1+22.1197065435508i | 22.1423 | 1.5256 | 1+0.000458779098681053i | 1 | 0.00045878 | 1-0.00143368468337829i | 1 | -0.0014337 | 0.999999713000401+0.0126471765080216i | 1.0001 | 0.012647 | 0.433550696258269-13.7343610848363i | 22.7605 | -88.192 | -0.000495863624968664 | 0.0000937608543156315i | 9.3761e-05 | 1.5708 | 1+0.000365826030118997i | 1 | 0.00036583 | 1+0.112146001899813i | 1.0063 | 0.11168 | -0.591160524220207+5.28881595085057i | 14.5211 | 96.3778 | 72.3822099233475+10.4121819366145i | 37.2816 | 8.1858
|  |  |  | 84 | 69.1831 | 304.285714285714 | 1+22.6349406973223i | 22.657 | 1.5266 | 1+0.000469465436685202i | 1 | 0.00046947 | 1-0.00146707948964126i | 1 | -0.0014671 | 0.999999699474526+0.0129417670927963i | 1.0001 | 0.012941 | 0.405656167131343-13.4228527081112i | 22.5609 | -88.269 | -0.000495863624968664 | 0.0000959448251714424i | 9.5945e-05 | 1.5708 | 1+0.000374347213014658i | 1 | 0.00037435 | 1+0.114758217856383i | 1.0066 | 0.11426 | -0.591160520491669+5.16843776206357i | 14.3236 | 96.5251 | 69.1353709003172+10.0316692460256i | 36.8845 | 8.2561
|  |  |  | 85 | 70.7946 | 304.285714285714 | 1+23.1621761962604i | 23.1838 | 1.5276 | 1+0.000480400691477992i | 1 | 0.0004804 | 1-0.00150125216086873i | 1 | -0.0015013 | 0.999999685311197+0.0132432195737881i | 1.0001 | 0.013242 | 0.379012445914115-13.1183505475334i | 22.3612 | -88.3451 | -0.000495863624968664 | 0.0000981796672435392i | 9.818e-05 | 1.5708 | 1+0.000383066879757731i | 1 | 0.00038307 | 1+0.117431280139065i | 1.0069 | 0.1169 | -0.591160516587408+5.05079994739022i | 14.1263 | 96.6757 | 66.0341070620085+9.6693669283378i | 36.4875 | 8.3306
|  |  |  | 86 | 72.4436 | 304.285714285714 | 1+23.7016925876053i | 23.7228 | 1.5286 | 1+0.000491590661076257i | 1 | 0.00049159 | 1-0.0015362208158633i | 1 | -0.0015362 | 0.999999670480371+0.0135516937850927i | 1.0001 | 0.013551 | 0.353563662672856-12.8207005176733i | 22.1615 | -88.4203 | -0.000495863624968664 | 0.00010046656547477i | 0.00010047 | 1.5708 | 1+0.000391989653630939i | 1 | 0.00039199 | 1+0.120166606040863i | 1.0072 | 0.11959 | -0.591160512499146+4.93584013370407i | 13.9291 | 96.8297 | 63.0719152813057+9.32422560466591i | 36.0906 | 8.4094
|  |  |  | 87 | 74.131 | 304.285714285714 | 1+24.2537759300892i | 24.2744 | 1.5296 | 1+0.000503041278549997i | 1 | 0.00050304 | 1-0.00157200399546874i | 1 | -0.001572 | 0.999999654950589+0.01386735328382i | 1.0001 | 0.013866 | 0.329256425548326-12.5297516775338i | 21.9618 | -88.4947 | -0.000495863624968664 | 0.000102806732408848i | 0.00010281 | 1.5708 | 1+0.000401120265607101i | 1 | 0.00040112 | 1+0.122965645867777i | 1.0075 | 0.12235 | -0.591160508218207+4.82349736779022i | 13.732 | 96.9872 | 60.2425808397881+8.99526187149918i | 35.6938 | 8.4925
|  |  |  | 88 | 75.8578 | 304.285714285714 | 1+24.8187189456079i | 24.8389 | 1.5305 | 1+0.000514758615168163i | 1 | 0.00051476 | 1-0.00160862067240051i | 1 | -0.0016086 | 0.999999638688911+0.0141903654368145i | 1.0001 | 0.014189 | 0.306039712454195-12.2453561828176i | 21.7621 | -88.5683 | -0.000495863624968664 | 0.000105201408833256i | 0.0001052 | 1.5708 | 1+0.000410463556857541i | 1 | 0.00041046 | 1+0.125829883707773i | 1.0079 | 0.12517 | -0.591160503735525+4.7137120840272i | 13.535 | 97.1483 | 57.540164821587+8.68155402024293i | 35.2972 | 8.58
|  |  |  | 89 | 77.6247 | 304.285714285714 | 1+25.3968211744262i | 25.4165 | 1.5314 | 1+0.000526748883617727i | 1 | 0.00052675 | 1-0.0016460902613054i | 1 | -0.0016461 | 0.999999621660844+0.0145209015093953i | 1.0001 | 0.01452 | 0.283864767369822-11.9673692377139i | 21.5624 | -88.6412 | -0.000495863624968664 | 0.000107651864437134i | 0.00010765 | 1.5708 | 1+0.000420024481318955i | 1 | 0.00042002 | 1+0.128760838217667i | 1.0083 | 0.12806 | -0.591160499041571+4.60642607280425i | 13.3382 | 97.313 | 54.9589920419422+8.38223803634455i | 34.9006 | 8.6718
|  |  |  | 90 | 79.4328 | 304.285714285714 | 1+25.9883891339978i | 26.0076 | 1.5323 | 1+0.000539018441297731i | 1 | 0.00053902 | 1-0.00168443262905541i | 1 | -0.0016844 | 0.999999603830269+0.0148591367561633i | 1.0001 | 0.014858 | 0.262685001045121-11.6956490463191i | 21.3627 | -88.7133 | -0.000495863624968664 | 0.000110159398484477i | 0.00011016 | 1.5708 | 1+0.000429808108320045i | 1 | 0.00042981 | 1+0.131760063428334i | 1.0086 | 0.13101 | -0.591160494126397+4.5015824496582i | 13.1416 | 97.4814 | 52.4936394892543+8.09650385984409i | 34.5042 | 8.7681
|  |  |  | 91 | 81.2831 | 304.285714285714 | 1+26.5937364814852i | 26.6125 | 1.5332 | 1+0.000551573793690063i | 1 | 0.00055157 | 1-0.00172366810528145i | 1 | -0.0017237 | 0.999999585159365+0.0152052505139232i | 1.0001 | 0.015204 | 0.24245589594117-11.4300567637936i | 21.1629 | -88.7848 | -0.000495863624968664 | 0.000112725340503028i | 0.00011273 | 1.5708 | 1+0.000439819625269349i | 1 | 0.00043982 | 1+0.134829149568682i | 1.009 | 0.13402 | -0.591160488979586+4.39912562511226i | 12.9451 | 97.6536 | 50.1389252600916+7.823591890343i | 34.108 | 8.8688
|  |  |  | 92 | 83.1764 | 304.285714285714 | 1+27.2131841800649i | 27.2316 | 1.5341 | 1+0.000564421597808752i | 1 | 0.00056442 | 1-0.00176381749315235i | 1 | -0.0017638 | 0.999999565608528+0.015559426296771i | 1.0001 | 0.015558 | 0.223134915236336-11.1704564473498i | 20.9632 | -88.8556 | -0.000495863624968664 | 0.000115351050989211i | 0.00011535 | 1.5708 | 1+0.000450064340405672i | 1 | 0.00045006 | 1+0.137969723908806i | 1.0095 | 0.1371 | -0.591160483590207+4.29900127520182i | 12.7487 | 97.8297 | 47.8898979673462+7.56278972048171i | 33.7119 | 8.9741
|  |  |  | 93 | 85.1138 | 304.285714285714 | 1+27.8470606691059i | 27.865 | 1.5349 | 1+0.000577568665729603i | 1 | 0.00057757 | 1-0.00180490208040501i | 1 | -0.0018049 | 0.999999545136289+0.0159218518933946i | 1.0001 | 0.015921 | 0.204681415733572-10.9167150071592i | 20.7634 | -88.9259 | -0.000495863624968664 | 0.000118037922129479i | 0.00011804 | 1.5708 | 1+0.000460547685612585i | 1 | 0.00046055 | 1+0.141183451622792i | 1.0099 | 0.14026 | -0.591160477946843+4.20115631267131i | 12.5525 | 98.0097 | 45.7418266024086+7.3134290830373i | 33.3159 | 9.0838
|  |  |  | 94 | 87.0964 | 304.285714285714 | 1+28.495702038313i | 28.5132 | 1.5357 | 1+0.000591021968202046i | 1 | 0.00059102 | 1-0.0018469436506314i | 1 | -0.0018469 | 0.999999523699223+0.0162927194666428i | 1.0001 | 0.016291 | 0.18705656451025-10.6687021572563i | 20.5636 | -88.9955 | -0.000495863624968664 | 0.000120787378538478i | 0.00012079 | 1.5708 | 1+0.000471275219298477i | 1 | 0.00047128 | 1+0.144472036671611i | 1.0104 | 0.14348 | -0.591160472037497+4.10553885882636i | 12.3565 | 98.1938 | 43.6901908328868+7.07488299770649i | 32.9201 | 9.1982
|  |  |  | 95 | 89.1251 | 304.285714285714 | 1+29.1594522059261i | 29.1766 | 1.5365 | 1+0.000604788638345133i | 1 | 0.00060479 | 1-0.00188996449482854i | 1 | -0.00189 | 0.999999501251859+0.0166722256554118i | 1.0001 | 0.016671 | 0.170223259157717-10.4262903665153i | 20.3638 | -89.0647 | -0.000495863624968664 | 0.000123600878014387i | 0.0001236 | 1.5708 | 1+0.000482252629343707i | 1 | 0.00048225 | 1+0.147837222706588i | 1.0109 | 0.14677 | -0.59116046584967+4.01209821602737i | 12.1607 | 98.3819 | 41.7306717180973+6.84656310454615i | 32.5245 | 9.3173
|  |  |  | 96 | 91.2011 | 304.285714285714 | 1+29.8386631010698i | 29.8554 | 1.5373 | 1+0.000618875975429594i | 1 | 0.00061888 | 1-0.00193398742321748i | 1 | -0.001934 | 0.999999477746583+0.0170605716789062i | 1.0001 | 0.017059 | 0.154146051463148-10.1893548097631i | 20.1639 | -89.1333 | -0.000495863624968664 | 0.00012647991231187i | 0.00012648 | 1.5708 | 1+0.000493485736116383i | 1 | 0.00049349 | 1+0.151280793993901i | 1.0114 | 0.15014 | -0.591160459370215+3.92078484080864i | 11.9651 | 98.5742 | 39.8591428251467+6.62791717187288i | 32.129 | 9.441
|  |  |  | 97 | 93.3254 | 304.285714285714 | 1+30.5336948503511i | 30.5501 | 1.5381 | 1+0.000633291448748021i | 1 | 0.00063329 | 1-0.00197903577733757i | 1 | -0.001979 | 0.999999453133538+0.0174579634433283i | 1.0002 | 0.017456 | 0.138791074391772-9.95777331909157i | 19.9641 | -89.2015 | -0.000495863624968664 | 0.000129426007933021i | 0.00012943 | 1.5708 | 1+0.000504980495558405i | 1 | 0.00050498 | 1+0.154804576360627i | 1.0119 | 0.15359 | -0.591160452585392+3.83155031760991i | 11.7697 | 98.7709 | 38.0716617291005+6.41842676722413i | 31.7337 | 9.5694
|  |  |  | 98 | 95.4993 | 304.285714285714 | 1+31.2449159688032i | 31.2609 | 1.5388 | 1+0.000648042701575176i | 1 | 0.00064804 | 1-0.00202513344242243i | 1 | -0.0020251 | 0.999999427360515+0.0178646116510514i | 1.0002 | 0.017863 | 0.124125972232784-9.73142633542334i | 19.7642 | -89.2692 | -0.000495863624968664 | 0.000132440726936734i | 0.00013244 | 1.5708 | 1+0.000516743002343379i | 1 | 0.00051674 | 1+0.158410438162821i | 1.0125 | 0.1571 | -0.591160445480812+3.74434733310581i | 11.5744 | 98.9718 | 36.3644618813172+6.21760508071156i | 31.3387 | 9.7026
|  |  |  | 99 | 97.7237 | 304.285714285714 | 1+31.9727035552773i | 31.9883 | 1.5395 | 1+0.000663137555220564i | 1 | 0.00066314 | 1-0.00207230486006427i | 1 | -0.0020723 | 0.999999400372848+0.018280731912338i | 1.0002 | 0.018279 | 0.11011983377735-9.5101968603807i | 19.5644 | -89.3366 | -0.000495863624968664 | 0.000135525667766929i | 0.00013553 | 1.5708 | 1+0.000528779493108096i | 1 | 0.00052878 | 1+0.162100291276138i | 1.0131 | 0.1607 | -0.591160438041395+3.65912965111968i | 11.3795 | 99.1773 | 34.7339448306315+6.02499489079363i | 30.9438 | 9.8407
|  |  |  | 100 | 100 | 304.285714285714 | 1+32.7174434923852i | 32.7327 | 1.5402 | 1+0.000678584013175396i | 1 | 0.00067858 | 1-0.00212057504117311i | 1 | -0.0021206 | 0.999999372113291+0.0187065448596587i | 1.0002 | 0.018704 | 0.0967431284021893-9.29397040850469i | 19.3645 | -89.4036 | -0.000495863624968664 | 0.000138682466100068i | 0.00013868 | 1.5708 | 1+0.000541096349759284i | 1 | 0.0005411 | 1+0.165876092109541i | 1.0137 | 0.16438 | -0.591160430251377+3.57585208810852i | 11.1847 | 99.3872 | 33.1766727826602+5.84016666314232i | 30.5492 | 9.9836
|  |  |  | 1 | 102.3293 | 304.285714285714 | 1+33.4795306510994i | 33.4945 | 1.5409 | 1+0.000694390265356133i | 1 | 0.00069439 | 1-0.00216996957923792i | 1 | -0.00217 | 0.999999342521902+0.0191422762646743i | 1.0002 | 0.01914 | 0.0839676449369507-9.08263495986321i | 19.1646 | -89.4703 | -0.000495863624968664 | 0.000141912795712413i | 0.00014191 | 1.5708 | 1+0.000553700102857371i | 1 | 0.0005537 | 1+0.16973984264261i | 1.0143 | 0.16814 | -0.591160422094227+3.49447048920606i | 10.9902 | 99.6018 | 31.6893614830501+5.66271677388082i | 30.1548 | 10.1315
|  |  |  | 2 | 104.7129 | 304.285714285714 | 1+34.2593691001187i | 34.274 | 1.5416 | 1+0.000710564692446905i | 1 | 0.00071056 | 1-0.00222051466389658i | 1 | -0.0022205 | 0.999999311535914+0.0195881571579434i | 1.0002 | 0.019586 | 0.0717664331983847-8.87608091308672i | 18.9647 | -89.5368 | -0.000495863624968664 | 0.000145218369367482i | 0.00014522 | 1.5708 | 1+0.000566597435079081i | 1 | 0.0005666 | 1+0.173693591487021i | 1.015 | 0.17198 | -0.591160413552644+3.41494170481135i | 10.7959 | 99.8211 | 30.2688734110511+5.4922658490418i | 29.7606 | 10.2844
|  |  |  | 3 | 107.1519 | 304.285714285714 | 1+35.0573723201113i | 35.0716 | 1.5423 | 1+0.000727115870343047i | 1 | 0.00072712 | 1-0.00227223709482202i | 1 | -0.0022722 | 0.999999279089601+0.0200444239514176i | 1.0002 | 0.020042 | 0.0601137480788086-8.67420103886347i | 18.7648 | -89.6029 | -0.000495863624968664 | 0.000148600939724183i | 0.0001486 | 1.5708 | 1+0.000579795184760673i | 1 | 0.0005798 | 1+0.177739434972745i | 1.0157 | 0.1759 | -0.591160404608504+3.33722356771016i | 10.6019 | 100.0452 | 28.9122112703143+5.32845721262203i | 29.3667 | 10.4423
|  |  |  | 4 | 109.6478 | 304.285714285714 | 1+35.8739634229471i | 35.8879 | 1.5429 | 1+0.000744052574698161i | 1 | 0.00074405 | 1-0.00232516429593176i | 1 | -0.0023252 | 0.999999245114141+0.0205113185637901i | 1.0002 | 0.020508 | 0.0489849960808276-8.47689043392424i | 18.5649 | -89.6689 | -0.000495863624968664 | 0.000152062300266091i | 0.00015206 | 1.5708 | 1+0.000593300349523722i | 1 | 0.0005933 | 1+0.18187951825955i | 1.0164 | 0.17991 | -0.59116039524284+3.26127487071747i | 10.4082 | 100.2743 | 27.6165117643383+5.1709554361095i | 28.973 | 10.6053
|  |  |  | 5 | 112.2018 | 304.285714285714 | 1+36.7095753760379i | 36.7232 | 1.5436 | 1+0.000761383785577081i | 1 | 0.00076138 | 1-0.00237932432992838i | 1 | -0.0023793 | 0.999999209537466+0.0209890885487645i | 1.0002 | 0.020986 | 0.0383566841944879-8.28404647554264i | 18.3649 | -89.7347 | -0.000495863624968664 | 0.000155604286252383i | 0.0001556 | 1.5708 | 1+0.000607120089985347i | 1 | 0.00060712 | 1+0.186116036474397i | 1.0172 | 0.18401 | -0.591160385435793+3.18705534482877i | 10.2147 | 100.5082 | 26.3790396444757+5.01944498282176i | 28.5796 | 10.7735
|  |  |  | 6 | 114.8154 | 304.285714285714 | 1+37.5646512319017i | 37.578 | 1.5442 | 1+0.000779118692217219i | 1 | 0.00077912 | 1-0.00243474591317881i | 1 | -0.0024347 | 0.999999172284115+0.021477987226311i | 1.0002 | 0.021475 | 0.0282063710172226-8.09556877657447i | 18.165 | -89.8004 | -0.000495863624968664 | 0.000159228775690912i | 0.00015923 | 1.5708 | 1+0.000621261733554866i | 1 | 0.00062126 | 1+0.19045123587532i | 1.018 | 0.1882 | -0.591160375166547+3.11452563786901i | 10.0215 | 100.7473 | 25.1971820189004+4.87362894083073i | 28.1865 | 10.947
|  |  |  | 7 | 117.4898 | 304.285714285714 | 1+38.4396443630756i | 38.4526 | 1.5448 | 1+0.000797266697900825i | 1 | 0.00079727 | 1-0.00249145843094008i | 1 | -0.0024915 | 0.999999133275067+0.0219782738169796i | 1.0002 | 0.021975 | 0.0185126200208988-7.91135914105591i | 17.965 | -89.8659 | -0.000495863624968664 | 0.000162937690333954i | 0.00016294 | 1.5708 | 1+0.000635732778318887i | 1 | 0.00063573 | 1+0.194887415042424i | 1.0188 | 0.19247 | -0.591160364413332+3.04364729362748i | 9.8287 | 100.9916 | 24.068442911392+4.73322783865592i | 27.7938 | 11.1256
|  |  |  | 8 | 120.2264 | 304.285714285714 | 1+39.3350187024997i | 39.3477 | 1.5454 | 1+0.000815837424940733i | 1 | 0.00081584 | 1-0.00254949195293979i | 1 | -0.0025495 | 0.999999092427579+0.0224902135793428i | 1.0003 | 0.022486 | 0.00925495487414967-7.73132152037896i | 17.7651 | -89.9314 | -0.000495863624968664 | 0.000166732996697147i | 0.00016673 | 1.5708 | 1+0.000650540897016892i | 1 | 0.00065054 | 1+0.199426926096623i | 1.0197 | 0.19684 | -0.591160353153331+2.9743827314678i | 9.6362 | 101.2411 | 22.9904380592487+4.59797853828736i | 27.4013 | 11.3097
|  |  |  | 9 | 123.0269 | 304.285714285714 | 1+40.2512489895003i | 40.2637 | 1.546 | 1+0.000834840719782227i | 1 | 0.00083484 | 1-0.00260887724931946i | 1 | -0.0026089 | 0.999999049655009+0.0230140779506389i | 1.0003 | 0.02301 | 0.000413816731904649-7.55536197005946i | 17.5651 | -89.9969 | -0.000495863624968664 | 0.00017061670710216i | 0.00017062 | 1.5708 | 1+0.000665693941109421i | 1 | 0.00066569 | 1+0.204072175946766i | 1.0206 | 0.20131 | -0.591160341362665+2.90669522640228i | 9.444 | 101.496 | 21.9608899400727+4.46763320045808i | 27.0091 | 11.4991
|  |  |  | 10 | 125.8925 | 304.285714285714 | 1+41.1888210215034i | 41.201 | 1.5465 | 1+0.000854286658223773i | 1 | 0.00085429 | 1-0.00266964580694929i | 1 | -0.0026696 | 0.999999004866629+0.0235501446906918i | 1.0003 | 0.023546 | -0.00802947659241107-7.38338860711016i | 17.3651 | -90.0623 | -0.000495863624968664 | 0.000174590880743659i | 0.00017459 | 1.5708 | 1+0.000681199944941027i | 1 | 0.0006812 | 1+0.208825627565811i | 1.0216 | 0.20587 | -0.591160329016321+2.8405488896197i | 9.2522 | 101.7563 | 20.9776230175817+4.3419583174158i | 26.6173 | 11.694
|  |  |  | 11 | 128.825 | 304.285714285714 | 1+42.1482319116107i | 42.1601 | 1.5471 | 1+0.000874185550759331i | 1 | 0.00087419 | 1-0.00273182984612291i | 1 | -0.0027318 | 0.999998957967438+0.0240986980291828i | 1.0003 | 0.024094 | -0.0160927696530327-7.21531156803098i | 17.1651 | -90.1278 | -0.000495863624968664 | 0.000178657624781111i | 0.00017866 | 1.5708 | 1+0.000697067130000189i | 1 | 0.00069707 | 1+0.213689801296725i | 1.0226 | 0.21052 | -0.591160316088115+2.77590864945673i | 9.0607 | 102.0222 | 20.0385591970172+4.22073380875786i | 26.2259 | 11.8944
|  |  |  | 12 | 131.8257 | 304.285714285714 | 1+43.1299903521753i | 43.1416 | 1.5476 | 1+0.000894547948045116i | 1 | 0.00089455 | 1-0.00279546233764099i | 1 | -0.0027955 | 0.999998908857957+0.0246600288163528i | 1.0003 | 0.024655 | -0.0237931066740953-7.05104296742505i | 16.9651 | -90.1933 | -0.000495863624968664 | 0.000182819095456035i | 0.00018282 | 1.5708 | 1+0.000713303909278452i | 1 | 0.0007133 | 1+0.218667276188806i | 1.0236 | 0.21528 | -0.591160302550621+2.71274023280235i | 8.8697 | 102.2937 | 19.1417134810921+4.10375217618224i | 25.8348 | 12.1004
|  |  |  | 13 | 134.8963 | 304.285714285714 | 1+44.1346168845175i | 44.1459 | 1.5481 | 1+0.000915384646493694i | 1 | 0.00091538 | 1-0.0028605770202928i | 1 | -0.0028606 | 0.999998857434016+0.0252344346772152i | 1.0003 | 0.025229 | -0.0311467672024546-6.89049685724819i | 16.7651 | -90.259 | -0.000495863624968664 | 0.000187077499235267i | 0.00018708 | 1.5708 | 1+0.000729918891731105i | 1 | 0.00072992 | 1+0.223760691365125i | 1.0247 | 0.22013 | -0.59116028837512+2.65101014692584i | 8.679 | 102.571 | 18.2851898178069+3.99081771328105i | 25.4441 | 12.312
|  |  |  | 14 | 138.0384 | 304.285714285714 | 1+45.1626441749226i | 45.1737 | 1.5487 | 1+0.000936706693998393i | 1 | 0.00093671 | 1-0.00292720841874498i | 1 | -0.0029272 | 0.99999880358654+0.0258222201693608i | 1.0003 | 0.025817 | -0.0381693001824859-6.73358918669762i | 16.5651 | -90.3248 | -0.000495863624968664 | 0.000191435093980857i | 0.00019144 | 1.5708 | 1+0.000746920886841775i | 1 | 0.00074692 | 1+0.228972747421829i | 1.0259 | 0.22509 | -0.591160273531551+2.59068566171852i | 8.4887 | 102.8541 | 17.4671771318168+3.88174576675666i | 25.0538 | 12.5293
|  |  |  | 15 | 141.2538 | 304.285714285714 | 1+46.2146172970675i | 46.2254 | 1.5492 | 1+0.000958525395791028i | 1 | 0.00095853 | 1-0.00299539186184696i | 1 | -0.0029954 | 0.999998747201311+0.0264236969444376i | 1.0003 | 0.026418 | -0.0448755565212924-6.58023776274487i | 16.365 | -90.3907 | -0.000495863624968664 | 0.000195894190147218i | 0.00019589 | 1.5708 | 1+0.000764318909293314i | 1 | 0.00076432 | 1+0.234306207860029i | 1.0271 | 0.23015 | -0.591160257988433+2.53173479233979i | 8.2989 | 103.1431 | 16.6859455313798+3.77636204567892i | 24.664 | 12.7523
|  |  |  | 16 | 144.544 | 304.285714285714 | 1+47.2910940210262i | 47.3017 | 1.5497 | 1+0.000980852320436096i | 1 | 0.00098085 | 1-0.0030651635013628i | 1 | -0.0030652 | 0.999998688158728+0.0270391839133934i | 1.0004 | 0.027033 | -0.051279720209893-6.43036221131512i | 16.165 | -90.4569 | -0.000495863624968664 | 0.000200457152006162i | 0.00020046 | 1.5708 | 1+0.000782122183747519i | 1 | 0.00078212 | 1+0.239763900551046i | 1.0283 | 0.23532 | -0.591160241712791+2.47412628225831i | 8.1096 | 103.4381 | 15.9398426832496+3.67450197562369i | 24.2745 | 12.9812
|  |  |  | 17 | 147.9108 | 304.285714285714 | 1+48.3926451090063i | 48.403 | 1.5501 | 1+0.00100369930596457i | 1 | 0.0010037 | 1-0.0031365603311393i | 1 | -0.0031366 | 0.999998626333554+0.027669007415566i | 1.0004 | 0.027662 | -0.0573953380631851-6.28388393911573i | 15.9649 | -90.5233 | -0.000495863624968664 | 0.000205126398900464i | 0.00020513 | 1.5708 | 1+0.000800340149736156i | 1 | 0.00080034 | 1+0.245348719235784i | 1.0297 | 0.2406 | -0.591160224670092+2.4178295866794i | 7.9207 | 103.7393 | 15.227290348198+3.5760100947418i | 23.8856 | 13.216
|  |  |  | 18 | 151.3561 | 304.285714285714 | 1+49.5198546179757i | 49.53 | 1.5506 | 1+0.0010270784661506i | 1 | 0.0010271 | 1-0.00320962020672064i | 1 | -0.0032096 | 0.999998561594648+0.0283135013917129i | 1.0004 | 0.028306 | -0.0632353481388535-6.14072609611377i | 15.7649 | -90.59 | -0.000495863624968664 | 0.000209904406526631i | 0.0002099 | 1.5708 | 1+0.000818982466665938i | 1 | 0.00081898 | 1+0.251063625059036i | 1.031 | 0.24598 | -0.591160206824203+2.36281485634983i | 7.7323 | 104.0467 | 14.5467810701571+3.48073948900046i | 23.4971 | 13.4567
|  |  |  | 19 | 154.8817 | 304.285714285714 | 1+50.6733202093362i | 50.6832 | 1.5511 | 1+0.00105100219693438i | 1 | 0.001051 | 1-0.00328438186541994i | 1 | -0.0032844 | 0.999998493804693+0.0289730075610712i | 1.0004 | 0.028965 | -0.0688121068928332-6.00081353866322i | 15.5648 | -90.657 | -0.000495863624968664 | 0.000214793708247552i | 0.00021479 | 1.5708 | 1+0.00083805901894006i | 1 | 0.00083806 | 1+0.256911648139515i | 1.0325 | 0.25147 | -0.59116018813727+2.30905292173127i | 7.5444 | 104.3603 | 13.8968750122718+3.38855126402145i | 23.1092 | 13.7033
|  |  |  | 20 | 158.4893 | 304.285714285714 | 1+51.8536534658125i | 51.8633 | 1.5515 | 1+0.00107548318299463i | 1 | 0.0010755 | 1-0.00336088494685822i | 1 | -0.0033609 | 0.999998422819895+0.0296478756025415i | 1.0004 | 0.029639 | -0.0741374151264978-5.86407279327964i | 15.3647 | -90.7243 | -0.000495863624968664 | 0.000219796896435717i | 0.0002198 | 1.5708 | 1+0.000857579921199048i | 1 | 0.00085758 | 1+0.262895889176465i | 1.034 | 0.25708 | -0.591160168569643+2.25651527753426i | 7.3571 | 104.6804 | 13.276196933432+3.29931405111001i | 22.7217 | 13.9561
|  |  |  | 21 | 162.181 | 304.285714285714 | 1+53.0614802157204i | 53.0709 | 1.552 | 1+0.0011005344044742i | 1 | 0.0011005 | 1-0.00343917001398187i | 1 | -0.0034392 | 0.999998348489686+0.0303384633400921i | 1.0005 | 0.030329 | -0.079222542778385-5.73043202106089i | 15.1646 | -90.7921 | -0.000495863624968664 | 0.000224916623847728i | 0.00022492 | 1.5708 | 1+0.000877555523683664i | 1 | 0.00087756 | 1+0.269019521093693i | 1.0356 | 0.2628 | -0.591160148079819+2.20517406760433i | 7.1703 | 105.0069 | 12.6834332991331+3.21290354522712i | 22.3348 | 14.2149
|  |  |  | 22 | 165.9587 | 304.285714285714 | 1+54.2974408647908i | 54.3066 | 1.5524 | 1+0.00112616914386232i | 1 | 0.0011262 | 1-0.00351927857456977i | 1 | -0.0035193 | 0.999998270656403+0.0310451369324829i | 1.0005 | 0.031035 | -0.0840782526110423-5.59982098275052i | 14.9645 | -90.8602 | -0.000495863624968664 | 0.000230155605030826i | 0.00023016 | 1.5708 | 1+0.000897996417722764i | 1 | 0.000898 | 1+0.275285790721901i | 1.0372 | 0.26863 | -0.591160126624351+2.15500207015229i | 6.9841 | 105.34 | 12.1173295207695+3.12920207280491i | 21.9485 | 14.4798
|  |  |  | 23 | 169.8244 | 304.285714285714 | 1+55.5621907357188i | 55.5712 | 1.5528 | 1+0.00115240099303713i | 1 | 0.0011524 | 1-0.00360125310324103i | 1 | -0.0036012 | 0.99999818915495+0.0317682710674061i | 1.0005 | 0.031758 | -0.0887148228413606-5.47217100444083i | 14.7643 | -90.9288 | -0.000495863624968664 | 0.000235516617762181i | 0.00023552 | 1.5708 | 1+0.000918913441348922i | 1 | 0.00091891 | 1+0.281698020520187i | 1.0389 | 0.27458 | -0.591160104157717+2.10597268332084i | 6.7984 | 105.6798 | 11.576687317724+3.04809818744453i | 21.5628 | 14.751
|  |  |  | 24 | 173.7801 | 304.285714285714 | 1+56.856400415628i | 56.8652 | 1.5532 | 1+0.00117924386047228i | 1 | 0.0011792 | 1-0.00368513706397588i | 1 | -0.0036851 | 0.999998103812452+0.0325082491601522i | 1.0005 | 0.032497 | -0.0931420687607523-5.34741494391015i | 14.5642 | -90.9979 | -0.000495863624968664 | 0.000241002504521705i | 0.000241 | 1.5708 | 1+0.000940317685044947i | 1 | 0.00094032 | 1+0.288259610337669i | 1.0407 | 0.28065 | -0.591160080632266+2.05805991107999i | 6.6135 | 106.0263 | 11.0603621968504+2.96948629166455i | 21.1777 | 15.0284
|  |  |  | 25 | 177.8279 | 304.285714285714 | 1+58.1807561116209i | 58.1893 | 1.5536 | 1+0.00120671197861139i | 1 | 0.0012067 | 1-0.00377097493316061i | 1 | -0.003771 | 0.999998014447887+0.0332654635569006i | 1.0006 | 0.033253 | -0.0973693633894673-5.22548715759138i | 14.364 | -91.0675 | -0.000495863624968664 | 0.000246616173999172i | 0.00024662 | 1.5708 | 1+0.000962220497624159i | 1 | 0.00096222 | 1+0.294974039216118i | 1.0426 | 0.28684 | -0.591160055998093+2.01123834944354i | 6.4291 | 106.3796 | 10.5672610441863+2.89326628298924i | 20.7932 | 15.3121
|  |  |  | 26 | 181.9701 | 304.285714285714 | 1+59.5359600146168i | 59.5444 | 1.554 | 1+0.00123481991141427i | 1 | 0.0012348 | 1-0.00385881222316961i | 1 | -0.0038588 | 0.999997920871698+0.0340403157427469i | 1.0006 | 0.034027 | -0.101405657207479-5.1063234681644i | 14.1639 | -91.1377 | -0.000495863624968664 | 0.000252360602636443i | 0.00025236 | 1.5708 | 1+0.000984633492247695i | 1 | 0.00098463 | 1+0.3018448672346i | 1.0446 | 0.29315 | -0.59116003020295+1.96548317299963i | 6.2455 | 106.7398 | 10.0963398239478+2.81934322277783i | 20.4094 | 15.6021
|  |  |  | 27 | 186.2087 | 304.285714285714 | 1+60.9227306716646i | 60.9309 | 1.5544 | 1+0.00126358256207897i | 1 | 0.0012636 | 1-0.00394869550649677i | 1 | -0.0039487 | 0.9999978228854+0.0348332165545771i | 1.0006 | 0.034819 | -0.105259497002524-4.98986113276775i | 13.9637 | -91.2085 | -0.000495863624968664 | 0.000258238836205621i | 0.00025824 | 1.5708 | 1+0.00100756855258199i | 1 | 0.0010076 | 1+0.30887573739708i | 1.0466 | 0.29958 | -0.591160003192118+1.92077012174789i | 6.0626 | 107.1069 | 9.64660138007539+2.74762702630255i | 20.0263 | 15.8985
|  |  |  | 28 | 190.5461 | 304.285714285714 | 1+62.3418033669226i | 62.3498 | 1.5548 | 1+0.00129301518094358i | 1 | 0.001293 | 1-0.00404067244044868i | 1 | -0.0040407 | 0.99999772028115+0.035644586398897i | 1.0006 | 0.03563 | -0.108939043874084-4.87603881182345i | 13.7635 | -91.2799 | -0.000495863624968664 | 0.000264253991423949i | 0.00026425 | 1.5708 | 1+0.00103103783909962i | 1 | 0.001031 | 1+0.316070377563985i | 1.0488 | 0.30613 | -0.591159974908319+1.87707548823653i | 5.8803 | 107.4811 | 9.21709333580691+2.67803217268157i | 19.6439 | 16.2013
|  |  |  | 29 | 194.9845 | 304.285714285714 | 1+63.7939305115162i | 63.8018 | 1.5551 | 1+0.00132313337357219i | 1 | 0.0013231 | 1-0.00413479179241308i | 1 | -0.0041348 | 0.999997612841311+0.036474855474737i | 1.0007 | 0.036459 | -0.112452090430474-4.76479653846752i | 13.5633 | -91.352 | -0.000495863624968664 | 0.000270409257606345i | 0.00027041 | 1.5708 | 1+0.00105505379552693i | 1 | 0.0010551 | 1+0.323432602428756i | 1.051 | 0.31281 | -0.591159945291535+1.83437610499233i | 5.6989 | 107.8624 | 8.80690608694178+2.61047743336366i | 19.2622 | 16.5105
|  |  |  | 30 | 199.5262 | 304.285714285714 | 1+65.2798820424801i | 65.2875 | 1.5555 | 1+0.00135395310902921i | 1 | 0.001354 | 1-0.00423110346571629i | 1 | -0.0042311 | 0.999997500337988+0.0373244640017517i | 1.0007 | 0.037307 | -0.115806077214551-4.65607568857958i | 13.3631 | -91.4248 | -0.000495863624968664 | 0.000276707898356415i | 0.00027671 | 1.5708 | 1+0.00107962915544192i | 1 | 0.0010796 | 1+0.330966315540474i | 1.0533 | 0.31962 | -0.591159914278965+1.79264933223687i | 5.5182 | 108.2509 | 8.41517088465565+2.54488561794944i | 18.8813 | 16.8262
|  |  |  | 31 | 204.1738 | 304.285714285714 | 1+66.8004458309839i | 66.8079 | 1.5558 | 1+0.00138549072834633i | 1 | 0.0013855 | 1-0.00432965852608228i | 1 | -0.0043296 | 0.999997382532547+0.0381938624536277i | 1.0007 | 0.038175 | -0.119008108391974-4.54981895140495i | 13.1629 | -91.4983 | -0.000495863624968664 | 0.000283153253296854i | 0.00028315 | 1.5708 | 1+0.0011047769490257i | 1 | 0.0011048 | 1+0.338675511373547i | 1.0558 | 0.32655 | -0.591159881804821+1.75187304588273i | 5.3384 | 108.6467 | 8.04105800390357+2.4811833362125i | 18.5012 | 17.1484
|  |  |  | 32 | 208.9296 | 304.285714285714 | 1+68.3564281000763i | 68.3637 | 1.5562 | 1+0.00141776295318676i | 1 | 0.0014178 | 1-0.00443050922870864i | 1 | -0.0044305 | 0.999997259175106+0.0390835117969324i | 1.0008 | 0.039064 | -0.122064966734538-4.44597030076053i | 12.9626 | -91.5727 | -0.000495863624968664 | 0.000289748739840168i | 0.00028975 | 1.5708 | 1+0.00113051050997132i | 1 | 0.0011305 | 1+0.346564277445653i | 1.0584 | 0.33361 | -0.591159847800225+1.71202562580292i | 5.1594 | 109.0497 | 7.68377499361727+2.41930077525961i | 18.122 | 17.477
|  |  |  | 33 | 213.7962 | 304.285714285714 | 1+69.9486538521511i | 69.9558 | 1.5565 | 1+0.00145078689471128i | 1 | 0.0014508 | 1-0.00453370904597275i | 1 | -0.0045337 | 0.999997130004008+0.0399938837355231i | 1.0008 | 0.039973 | -0.124983127929607-4.34447496681804i | 12.7623 | -91.6478 | -0.000495863624968664 | 0.000296497855000624i | 0.0002965 | 1.5708 | 1+0.00115684348255339i | 1 | 0.0011568 | 1+0.354636796484979i | 1.061 | 0.3408 | -0.591159812193041+1.67308594436762i | 4.9813 | 109.4601 | 7.34256500507441+2.35917149083939i | 17.7436 | 17.8122
|  |  |  | 34 | 218.7762 | 304.285714285714 | 1+71.5779673063785i | 71.585 | 1.5568 | 1+0.00148458006265081i | 1 | 0.0014846 | 1-0.00463931269578378i | 1 | -0.0046393 | 0.999996994745264+0.040925460960652i | 1.0008 | 0.040903 | -0.127768774245369-4.24527940845558i | 12.5621 | -91.7239 | -0.000495863624968664 | 0.000303404177248413i | 0.0003034 | 1.5708 | 1+0.00118378982886255i | 1 | 0.0011838 | 1+0.362897348647975i | 1.0638 | 0.34812 | -0.591159774907746+1.63503335524206i | 4.8041 | 109.8779 | 7.01670519497029+2.30073221187352i | 17.3662 | 18.154
|  |  |  | 35 | 223.8721 | 304.285714285714 | 1+73.2452323463182i | 73.2521 | 1.5571 | 1+0.0015191603745903i | 1 | 0.0015192 | 1-0.00474737617059469i | 1 | -0.0047473 | 0.999996853111972+0.0418787374068949i | 1.0009 | 0.041854 | -0.130427807580265-4.14833128617036i | 12.3618 | -91.8008 | -0.000495863624968664 | 0.000310471368407009i | 0.00031047 | 1.5708 | 1+0.00121136383620828i | 1 | 0.0012114 | 1+0.37135031378874i | 1.0667 | 0.35557 | -0.591159735865259+1.5978476824395i | 4.6279 | 110.3031 | 6.70550519987721+2.24392265734627i | 16.9896 | 18.5022
|  |  |  | 36 | 229.0868 | 304.285714285714 | 1+74.951332977963i | 74.958 | 1.5575 | 1+0.00155454616546886i | 1 | 0.0015545 | 1-0.00485795676709019i | 1 | -0.0048579 | 0.999996704803709+0.0428542185140414i | 1.0009 | 0.042828 | -0.132965861923766-4.05357943554389i | 12.1614 | -91.8787 | -0.000495863624968664 | 0.000317703175594709i | 0.0003177 | 1.5708 | 1+0.00123958012469426i | 1 | 0.0012396 | 1+0.380000173781276i | 1.0698 | 0.36315 | -0.591159694982756+1.56150920962373i | 4.4526 | 110.7358 | 6.40830567892112+2.18868536474498i | 16.614 | 18.857
|  |  |  | 37 | 234.4229 | 304.285714285714 | 1+76.6971737984505i | 76.7037 | 1.5578 | 1+0.00159075619730119i | 1 | 0.0015908 | 1-0.00497111311656623i | 1 | -0.0049711 | 0.999996549505892+0.0438524214950864i | 1.001 | 0.043824 | -0.135388315254414-3.96097384125147i | 11.9611 | -91.9576 | -0.000495863624968664 | 0.000325103433211407i | 0.0003251 | 1.5708 | 1+0.00126845365497014i | 1 | 0.0012685 | 1+0.388851514895846i | 1.0729 | 0.37086 | -0.59115965217353+1.52599866965514i | 4.2783 | 111.176 | 6.12447692164271+2.13496552929758i | 16.2394 | 19.2183
|  |  |  | 38 | 239.8833 | 304.285714285714 | 1+78.4836804756937i | 78.4901 | 1.5581 | 1+0.0016278096691255i | 1 | 0.0016278 | 1-0.00508690521601718i | 1 | -0.0050869 | 0.999996386889114+0.044873875610464i | 1.001 | 0.044844 | -0.137700300899929-3.87046561160751i | 11.7608 | -92.0376 | -0.000495863624968664 | 0.000332676064971647i | 0.00033268 | 1.5708 | 1+0.00129799973616386i | 1 | 0.001298 | 1+0.397909030230677i | 1.0763 | 0.3787 | -0.591159607346774+1.49129723437507i | 4.1051 | 111.6237 | 5.85341751814563+2.08271085330241i | 15.8659 | 19.5861
|  |  |  | 39 | 245.4709 | 304.285714285714 | 1+80.311800239179i | 80.318 | 1.5583 | 1+0.00166572622718297i | 1 | 0.0016657 | 1-0.00520539445994678i | 1 | -0.0052053 | 0.999996216608444+0.045919122448666i | 1.001 | 0.045887 | -0.139906718383072-3.7820069536387i | 11.5604 | -92.1186 | -0.000495863624968664 | 0.000340425085985024i | 0.00034043 | 1.5708 | 1+0.00132823403399874i | 1 | 0.0013282 | 1+0.407177522200281i | 1.0797 | 0.38668 | -0.591159560407401+1.45738650462282i | 3.933 | 112.0789 | 5.59455308876008+2.03187140489323i | 15.4934 | 19.9604
|  |  |  | 40 | 251.1886 | 304.285714285714 | 1+82.182502382204i | 82.1886 | 1.5586 | 1+0.0017045259753346i | 1 | 0.0017045 | 1-0.00532664367292063i | 1 | -0.0053266 | 0.999996038302694+0.046988716213402i | 1.0011 | 0.046954 | -0.142012243775919-3.69555114867574i | 11.36 | -92.2007 | -0.000495863624968664 | 0.000348354604885048i | 0.00034835 | 1.5708 | 1+0.00135917257909971i | 1 | 0.0013592 | 1+0.416661905081791i | 1.0833 | 0.39479 | -0.591159511255862+1.42424850048024i | 3.762 | 112.5418 | 5.34733507057237+1.9823994856245i | 15.122 | 20.3411
|  |  |  | 41 | 257.0396 | 304.285714285714 | 1+84.0967787758056i | 84.1027 | 1.5589 | 1+0.00174422948572041i | 1 | 0.0017442 | 1-0.00545071714287628i | 1 | -0.0054507 | 0.999995851593652+0.0480832240174432i | 1.0012 | 0.048046 | -0.144021339584169-3.61105252845587i | 11.1596 | -92.2839 | -0.000495863624968664 | 0.000356468826007601i | 0.00035647 | 1.5708 | 1+0.00139083177549289i | 1 | 0.0013908 | 1+0.426367207620544i | 1.0871 | 0.40303 | -0.59115945978788+1.39186565173848i | 3.5922 | 113.0121 | 5.11123955828762+1.93424950630306i | 14.7518 | 20.7282
|  |  |  | 42 | 263.0268 | 304.285714285714 | 1+86.0556443946666i | 86.0615 | 1.5592 | 1+0.00178485780966715i | 1 | 0.0017849 | 1-0.00557768065520986i | 1 | -0.0055776 | 0.999995656085284+0.0492032261833152i | 1.0012 | 0.049164 | -0.145938264182174-3.52846645172719i | 10.9591 | -92.3684 | -0.000495863624968664 | 0.000364772051620125i | 0.00036477 | 1.5708 | 1+0.00142322840930327i | 1 | 0.0014232 | 1+0.436298575696415i | 1.091 | 0.4114 | -0.591159405894297+1.36022078858204i | 3.4236 | 113.49 | 4.88576619700481+1.88737787053083i | 14.3827 | 21.1216
|  |  |  | 43 | 269.1535 | 304.285714285714 | 1+88.060137855267i | 88.0658 | 1.5594 | 1+0.00182643248884998i | 1 | 0.0018264 | 1-0.00570760152765619i | 1 | -0.0057075 | 0.99999545136289+0.0503493165509914i | 1.0013 | 0.050307 | -0.147767080818433-3.4477492813465i | 10.7587 | -92.4541 | -0.000495863624968664 | 0.000373268684202747i | 0.00037327 | 1.5708 | 1+0.00145637965765493i | 1 | 0.0014564 | 1+0.446461275052217i | 1.0951 | 0.41991 | -0.591159349460807+1.32929713248512i | 3.2562 | 113.9755 | 4.67043712458988+1.84174286545712i | 14.0149 | 21.5213
|  |  |  | 44 | 275.4229 | 304.285714285714 | 1+90.1113219665721i | 90.1169 | 1.5597 | 1+0.00186897556671408i | 1 | 0.001869 | 1-0.00584054864598152i | 1 | -0.0058405 | 0.999995236992228+0.051522102792755i | 1.0013 | 0.051477 | -0.149511666210432-3.36885836186209i | 10.5582 | -92.5411 | -0.000495863624968664 | 0.000381963228782529i | 0.00038196 | 1.5708 | 1+0.00149030309777853i | 1 | 0.0014903 | 1+0.456860694085665i | 1.0994 | 0.42854 | -0.591159290367693+1.29907828731542i | 3.0901 | 114.4684 | 4.46479596143469+1.79730455927334i | 13.6483 | 21.9273
|  |  |  | 45 | 281.8383 | 304.285714285714 | 1+92.210284293548i | 92.2157 | 1.56 | 1+0.00191250960016247i | 1 | 0.0019125 | 1-0.00597659250050773i | 1 | -0.0059765 | 0.999995012518587+0.0527222067353949i | 1.0014 | 0.052674 | -0.151175718746851-3.29175199757302i | 10.3577 | -92.6295 | -0.000495863624968664 | 0.000390860295322093i | 0.00039086 | 1.5708 | 1+0.00152501671633107i | 1 | 0.001525 | 1+0.467502346706382i | 1.1039 | 0.43731 | -0.59115922848962+1.26954823064069i | 2.9253 | 114.9688 | 4.26840684548754+1.75402470501353i | 13.283 | 22.3393
|  |  |  | 46 | 288.4032 | 304.285714285714 | 1+94.3581377338038i | 94.3634 | 1.5602 | 1+0.00195705767151593i | 1 | 0.0019571 | 1-0.00611580522348727i | 1 | -0.0061157 | 0.99999477746583+0.0539502646899068i | 1.0014 | 0.053898 | -0.152762766314357-3.21638943105636i | 10.1572 | -92.7192 | -0.000495863624968664 | 0.000399964601163883i | 0.00039996 | 1.5708 | 1+0.00156053891893259i | 1 | 0.0015605 | 1+0.478391875259448i | 1.1085 | 0.44621 | -0.591159163695338+1.24069130523341i | 2.7618 | 115.4767 | 4.08085351053444+1.71186665025218i | 12.919 | 22.7574
|  |  |  | 47 | 295.1209 | 304.285714285714 | 1+96.5560211076635i | 96.5612 | 1.5604 | 1+0.00200264340075153i | 1 | 0.0020026 | 1-0.00625826062734855i | 1 | -0.0062582 | 0.999994531335377+0.0552069277888733i | 1.0015 | 0.055151 | -0.154276173765437-3.14273082215418i | 9.9566 | -92.8104 | -0.000495863624968664 | 0.000409280973531369i | 0.00040928 | 1.5708 | 1+0.0015968885399251i | 1 | 0.0015969 | 1+0.489535053517042i | 1.1134 | 0.45524 | -0.591159095847409+1.21249221076912i | 2.5998 | 115.9919 | 3.90173840579995+1.67079525231859i | 12.5564 | 23.1815
|  |  |  | 48 | 301.9952 | 304.285714285714 | 1+98.8050997619846i | 98.8102 | 1.5607 | 1+0.00204929095802634i | 1 | 0.0020493 | 1-0.00640403424383233i | 1 | -0.0064039 | 0.999994273605154+0.0564928623317037i | 1.0016 | 0.056433 | -0.155719150042973-3.07073722741187i | 9.756 | -92.903 | -0.000495863624968664 | 0.000418814352088494i | 0.00041881 | 1.5708 | 1+0.0016340848523588i | 1 | 0.0016341 | 1+0.500937789739773i | 1.1185 | 0.4644 | -0.591159024801923+1.18493599571399i | 2.4392 | 116.5144 | 3.73068185502169+1.63077679867186i | 12.1952 | 23.6114
|  |  |  | 49 | 309.0295 | 304.285714285714 | 1+101.10656618804i | 101.1115 | 1.5609 | 1+0.00209702507649267i | 1 | 0.002097 | 1-0.0065532033640396i | 1 | -0.0065531 | 0.999994003728479+0.0578087501379138i | 1.0017 | 0.057745 | -0.157094754976575-3.0003705799597i | 9.5554 | -92.9972 | -0.000495863624968664 | 0.000428569791558761i | 0.00042857 | 1.5708 | 1+0.00167214757821089i | 1 | 0.0016721 | 1+0.512606129809319i | 1.1237 | 0.47368 | -0.591158950408188+1.15800804939733i | 2.28 | 117.0441 | 3.56732125323485+1.59177893210361i | 11.8354 | 24.047
|  |  |  | 50 | 316.2278 | 304.285714285714 | 1+103.461640653791i | 103.4665 | 1.5611 | 1+0.00214587106541196i | 1 | 0.0021459 | 1-0.00670584707941237i | 1 | -0.0067057 | 0.999993721132909+0.0591552889086361i | 1.0017 | 0.059087 | -0.158405905764964-2.9315936698291i | 9.3547 | -93.0929 | -0.000495863624968664 | 0.000438552464405303i | 0.00043855 | 1.5708 | 1+0.00171109689884244i | 1 | 0.0017111 | 1+0.524546260434034i | 1.1292 | 0.48309 | -0.591158872508399+1.13169409426478i | 2.1224 | 117.5811 | 3.41131029958029+1.55377058045806i | 11.4771 | 24.4881
|  |  |  | 51 | 323.5937 | 304.285714285714 | 1+105.871571850894i | 105.8763 | 1.5614 | 1+0.00219585482357409i | 1 | 0.0021959 | 1-0.00686204632366904i | 1 | -0.0068619 | 0.999993425219019+0.0605331925965507i | 1.0018 | 0.06046 | -0.159655383158147-2.86437012469613i | 9.1541 | -93.1903 | -0.000495863624968664 | 0.000448767663573402i | 0.00044877 | 1.5708 | 1+0.0017509534656988i | 1 | 0.001751 | 1+0.536764512429222i | 1.135 | 0.49262 | -0.59115879093733+1.10598017830819i | 1.9664 | 118.125 | 3.26231826452648+1.51672189057926i | 11.1204 | 24.9347
|  |  |  | 52 | 331.1311 | 304.285714285714 | 1+108.337637556768i | 108.3423 | 1.5616 | 1+0.00224700285302927i | 1 | 0.002247 | 1-0.00702188391571646i | 1 | -0.0070218 | 0.999993115359138+0.0619431917844318i | 1.0019 | 0.061865 | -0.16084583735238-2.79866439104369i | 8.9533 | -93.2893 | -0.000495863624968664 | 0.000459220805296869i | 0.00045922 | 1.5708 | 1+0.00179173841125929i | 1 | 0.0017917 | 1+0.54926736407382i | 1.1409 | 0.50228 | -0.59115870552196+1.08085266766804i | 1.8119 | 118.6759 | 3.12002928996495+1.48060416621417i | 10.7652 | 25.3866
|  |  |  | 53 | 338.8442 | 304.285714285714 | 1+110.861145312093i | 110.8657 | 1.5618 | 1+0.0022993422731397i | 1 | 0.0022993 | 1-0.00718544460356157i | 1 | -0.0071853 | 0.99999279089601+0.0633860340725116i | 1.002 | 0.063302 | -0.161979793610418-2.73444171573467i | 8.7526 | -93.3901 | -0.000495863624968664 | 0.000469917431969811i | 0.00046992 | 1.5708 | 1+0.00183347336024187i | 1 | 0.0018335 | 1+0.56206144454526i | 1.1471 | 0.51206 | -0.591158616081114+1.05629823940464i | 1.6591 | 119.2336 | 2.98414172070897+1.44538980961836i | 10.4117 | 25.8436
|  |  |  | 54 | 346.7369 | 304.285714285714 | 1+113.443433114083i | 113.4478 | 1.562 | 1+0.00235290083495876i | 1 | 0.0023529 | 1-0.00735281510924612i | 1 | -0.0073527 | 0.999992451141406+0.0648624844748703i | 1.0021 | 0.064772 | -0.163059657618999-2.67166812798881i | 8.5518 | -93.4926 | -0.000495863624968664 | 0.000480863215085275i | 0.00048086 | 1.5708 | 1+0.00187618044106895i | 1 | 0.0018762 | 1+0.575153537434362i | 1.1536 | 0.52195 | -0.59115852242508+1.03230387443407i | 1.5079 | 119.798 | 2.85436746599005+1.41105226662806i | 10.0597 | 26.3054
|  |  |  | 55 | 354.8134 | 304.285714285714 | 1+116.085870125912i | 116.0902 | 1.5622 | 1+0.00240770693594483i | 1 | 0.0024077 | 1-0.0075240841748276i | 1 | -0.0075239 | 0.999992095374661+0.0663733258250539i | 1.0022 | 0.066277 | -0.164087720594849-2.61031042175452i | 8.351 | -93.597 | -0.000495863624968664 | 0.000492063958242355i | 0.00049206 | 1.5708 | 1+0.00191988229760007i | 1 | 0.0019199 | 1+0.588550584342069i | 1.1603 | 0.53196 | -0.591158424355205+1.00885685062532i | 1.3585 | 120.369 | 2.7304313896086+1.37756597497677i | 9.7095 | 26.772
|  |  |  | 56 | 363.0781 | 304.285714285714 | 1+118.78985740266i | 118.7941 | 1.5624 | 1+0.00246378963501812i | 1 | 0.0024638 | 1-0.00769934260943163i | 1 | -0.0076992 | 0.999991722841146+0.0679193591911451i | 1.0023 | 0.067816 | -0.165066164150143-2.55033613846943i | 8.1501 | -93.7032 | -0.000495863624968664 | 0.000503525600223332i | 0.00050353 | 1.5708 | 1+0.00196460210113804i | 1 | 0.0019646 | 1+0.602259688559984i | 1.1674 | 0.54208 | -0.591158321663475+0.985944736054816i | 1.2109 | 120.9463 | 2.61207072745673+1.3449063156507i | 9.361 | 27.2431
|  |  |  | 57 | 371.5352 | 304.285714285714 | 1+121.556828634172i | 121.5609 | 1.5626 | 1+0.002521178667968i | 1 | 0.0025212 | 1-0.0078786833374i | 1 | -0.0078785 | 0.999991332750667+0.0695014043004982i | 1.0024 | 0.06939 | -0.165997064927708-2.49171355020104i | 7.9492 | -93.8114 | -0.000495863624968664 | 0.000515254218142496i | 0.00051525 | 1.5708 | 1+0.0020103635627146i | 1 | 0.0020104 | 1+0.616288118836621i | 1.1747 | 0.55231 | -0.591158214132071+0.963555382414867i | 1.065 | 121.5298 | 2.4990345311861+1.31304956708937i | 9.0142 | 27.7185
|  |  |  | 58 | 380.1894 | 304.285714285714 | 1+124.38825090522i | 124.3923 | 1.5628 | 1+0.00257990446321938i | 1 | 0.0025799 | 1-0.00806220144756056i | 1 | -0.008062 | 0.999990924275791+0.0711202999743713i | 1.0025 | 0.071001 | -0.166882399015947-2.4344116431611i | 7.7482 | -93.9216 | -0.000495863624968664 | 0.000527256030668315i | 0.00052726 | 1.5708 | 1+0.00205719094566242i | 1 | 0.0020572 | 1+0.630643313231403i | 1.1822 | 0.56265 | -0.591158101532906+0.941676918572461i | 0.92097 | 122.1194 | 2.39108313685039+1.2819728620514i | 8.6692 | 28.1979
|  |  |  | 59 | 389.0451 | 304.285714285714 | 1+127.285625473372i | 127.2896 | 1.5629 | 1+0.00263999815796623i | 1 | 0.00264 | 1-0.00824999424364448i | 1 | -0.0082498 | 0.999990496550086+0.0727769045726792i | 1.0026 | 0.07265 | -0.167724046152816-2.3784001015858i | 7.5472 | -94.0338 | -0.000495863624968664 | 0.000539537401320653i | 0.00053954 | 1.5708 | 1+0.00210510907847977i | 1 | 0.0021051 | 1+0.645332883058411i | 1.1901 | 0.57309 | -0.591157983627158+0.920297744275003i | 0.77882 | 122.7149 | 2.28798765740234+1.25165414697698i | 8.3261 | 28.6811
|  |  |  | 60 | 398.1072 | 304.285714285714 | 1+130.250488564974i | 130.2543 | 1.5631 | 1+0.00270149161468094i | 1 | 0.0027015 | 1-0.00844216129587793i | 1 | -0.008442 | 0.99999004866629+0.0744720964491077i | 1.0028 | 0.074336 | -0.168523793727982-2.32364929197548i | 7.3462 | -94.1481 | -0.000495863624968664 | 0.000552104841844794i | 0.0005521 | 1.5708 | 1+0.00215414336799494i | 1 | 0.0021541 | 1+0.660364616922006i | 1.1984 | 0.58363 | -0.591157860164727+0.899406523999743i | 0.63858 | 123.3159 | 2.18952949797721+1.22207214368937i | 7.9848 | 29.1678
|  |  |  | 61 | 407.3803 | 304.285714285714 | 1+133.284412189682i | 133.2882 | 1.5633 | 1+0.00276441743800822i | 1 | 0.0027644 | 1-0.00863880449377571i | 1 | -0.0086386 | 0.999989579674382+0.0762067744168284i | 1.0029 | 0.076061 | -0.16928334059169-2.27013024768621i | 7.1451 | -94.2646 | -0.000495863624968664 | 0.000564965015664051i | 0.00056497 | 1.5708 | 1+0.00220431981283729i | 1 | 0.0022043 | 1+0.675746484846454i | 1.2069 | 0.59426 | -0.591157730883752+0.87899218094349i | 0.5003 | 123.9224 | 2.09549989294009+1.19320631328866i | 7.6454 | 29.6578
|  |  |  | 62 | 416.8694 | 304.285714285714 | 1+136.389004973962i | 136.3927 | 1.5635 | 1+0.00282880899205254i | 1 | 0.0028288 | 1-0.00884002810016418i | 1 | -0.0088398 | 0.999989088579565+0.0779818582250609i | 1.003 | 0.077825 | -0.170004300678564-2.21781465386691i | 6.9439 | -94.3834 | -0.000495863624968664 | 0.00057812474141281i | 0.00057812 | 1.5708 | 1+0.00225566501722202i | 1 | 0.0022557 | 1+0.691486642501731i | 1.2158 | 0.60499 | -0.591157595510012+0.859043891149538i | 0.36399 | 124.5341 | 2.0056994637218+1.16503682209976i | 7.3079 | 30.1507
|  |  |  | 63 | 426.5795 | 304.285714285714 | 1+139.565913014i | 139.5695 | 1.5636 | 1+0.00289470041806814i | 1 | 0.0028947 | 1-0.00904593880646296i | 1 | -0.0090457 | 0.999988574340163+0.0797982890467361i | 1.0032 | 0.07963 | -0.170688206454239-2.16667483273537i | 6.7427 | -94.5044 | -0.000495863624968664 | 0.000591590996551852i | 0.00059159 | 1.5708 | 1+0.00230820620505614i | 1 | 0.0023082 | 1+0.707593435527768i | 1.225 | 0.6158 | -0.591157453756367+0.839551077768671i | 0.2297 | 125.1507 | 1.91993779651096+1.13754450954679i | 6.9724 | 30.6463
|  |  |  | 64 | 436.5158 | 304.285714285714 | 1+142.816820748491i | 142.8203 | 1.5638 | 1+0.00296212665256129i | 1 | 0.0029621 | 1-0.00925664578925405i | 1 | -0.0092564 | 0.999988035865404+0.0816570299775189i | 1.0033 | 0.081477 | -0.171336512192263-2.11668372918639i | 6.5415 | -94.6278 | -0.000495863624968664 | 0.000605370921067898i | 0.00060537 | 1.5708 | 1+0.0023619712343729i | 1 | 0.002362 | 1+0.724075403959427i | 1.2346 | 0.6267 | -0.591157305322155+0.820503405451167i | 0.097452 | 125.772 | 1.83803303891138+1.1107108578332i | 6.6389 | 31.1443
|  |  |  | 65 | 446.6836 | 304.285714285714 | 1+146.143451851748i | 146.1469 | 1.564 | 1+0.00303112344581402i | 1 | 0.0030311 | 1-0.00947226076816882i | 1 | -0.009472 | 0.999987472013112+0.0835590665464545i | 1.0035 | 0.083366 | -0.171950597088437-2.06781489672597i | 6.3402 | -94.7535 | -0.000495863624968664 | 0.000619471821259325i | 0.00061947 | 1.5708 | 1+0.00241698861210251i | 1 | 0.002417 | 1+0.740941286754538i | 1.2446 | 0.63768 | -0.591157149892531+0.80189077486682i | -0.032714 | 126.3978 | 1.75981151471386+1.08451796331578i | 6.3074 | 31.6443
|  |  |  | 66 | 457.0882 | 304.285714285714 | 1+149.547570147613i | 149.5509 | 1.5641 | 1+0.00310172738083938i | 1 | 0.0031017 | 1-0.00969289806512307i | 1 | -0.0096926 | 0.99998688158728+0.0855054072385082i | 1.0036 | 0.085299 | -0.172531768219457-2.02004248372522i | 6.1388 | -94.8818 | -0.000495863624968664 | 0.000633901173610064i | 0.0006339 | 1.5708 | 1+0.00247328750918688i | 1 | 0.0024733 | 1+0.758200026427404i | 1.2549 | 0.64873 | -0.591156987137822+0.78370331735017i | -0.16077 | 127.0277 | 1.68510735596991+1.05894850946752i | 5.978 | 32.1459
|  |  |  | 67 | 467.7351 | 304.285714285714 | 1+153.030980544667i | 153.0342 | 1.5643 | 1+0.00317397589277827i | 1 | 0.003174 | 1-0.00991867466493211i | 1 | -0.0099183 | 0.999986263335535+0.0874970840292774i | 1.0038 | 0.087276 | -0.173081263352359-1.97334121998782i | 5.9373 | -95.0126 | -0.000495863624968664 | 0.000648666628753723i | 0.00064867 | 1.5708 | 1+0.00253089777604646i | 1 | 0.0025309 | 1+0.775860773790244i | 1.2657 | 0.65985 | -0.591156816712816+0.765931389667967i | -0.2867 | 127.6615 | 1.61376215159037+1.03398574133122i | 5.6506 | 32.6489
|  |  |  | 68 | 478.6301 | 304.285714285714 | 1+156.59552999321i | 156.5987 | 1.5644 | 1+0.00324790728874806i | 1 | 0.0032479 | 1-0.0101497102773377i | 1.0001 | -0.010149 | 0.999985615946484+0.0895351529321599i | 1.004 | 0.089298 | -0.173600253611044-1.92768640362547i | 5.7358 | -95.146 | -0.000495863624968664 | 0.000663776015530067i | 0.00066378 | 1.5708 | 1+0.00258984995840729i | 1 | 0.0025898 | 1+0.793932892805081i | 1.2768 | 0.67103 | -0.591156638256035+0.748565568906197i | -0.41046 | 128.2988 | 1.54562461172774+1.00961344137249i | 5.3253 | 33.1529
|  |  |  | 69 | 489.7788 | 304.285714285714 | 1+160.243108464543i | 160.2462 | 1.5646 | 1+0.00332356076815348i | 1 | 0.0033235 | 1-0.0103861274004796i | 1.0001 | -0.010386 | 0.999984938046927+0.091620694558265i | 1.0042 | 0.091367 | -0.174089846005819-1.88305388823492i | 5.5342 | -95.282 | -0.000495863624968664 | 0.000679237345135958i | 0.00067924 | 1.5708 | 1+0.00265017531349678i | 1 | 0.0026502 | 1+0.812425965548627i | 1.2884 | 0.68227 | -0.59115645138896+0.731596647473928i | -0.53204 | 128.9395 | 1.48055024723306+0.985815906646029i | 5.0022 | 33.6574
|  |  |  | 70 | 501.1872 | 304.285714285714 | 1+163.975649953051i | 163.9787 | 1.5647 | 1+0.00340097644347069i | 1 | 0.003401 | 1-0.0106280513858459i | 1.0001 | -0.010628 | 0.999984228198948+0.0937548146893679i | 1.0044 | 0.093483 | -0.174551085831727-1.8394200703718i | 5.3326 | -95.4208 | -0.000495863624968664 | 0.00069505881537301i | 0.00069506 | 1.5708 | 1+0.00271190582661671i | 1 | 0.0027119 | 1+0.831349797292835i | 1.3004 | 0.69357 | -0.591156255715238+0.715015628221279i | -0.65142 | 129.5831 | 1.41840106351103+0.962577927195774i | 4.6811 | 34.1622
|  |  |  | 71 | 512.8614 | 304.285714285714 | 1+167.795133501639i | 167.7981 | 1.5648 | 1+0.00348019536151548i | 1 | 0.0034802 | 1-0.0108756105047359i | 1.0001 | -0.010875 | 0.999983484896864+0.0959386448642108i | 1.0046 | 0.095647 | -0.174984958941082-1.7967618773149i | 5.1308 | -95.5624 | -0.000495863624968664 | 0.000711248814994164i | 0.00071125 | 1.5708 | 1+0.00277507422810222i | 1 | 0.0027751 | 1+0.850714421703783i | 1.3129 | 0.70491 | -0.591156050819836+0.698813719669039i | -0.76856 | 130.2293 | 1.35904526812643+0.939884765613359i | 4.3622 | 34.6669
|  |  |  | 72 | 524.8075 | 304.285714285714 | 1+171.703584251042i | 171.7065 | 1.565 | 1+0.00356125952520678i | 1 | 0.0035612 | 1-0.0111289360162712i | 1.0001 | -0.011128 | 0.999982706564032+0.098173342978459i | 1.0048 | 0.097861 | -0.175392393895488-1.75505675511627i | 4.929 | -95.7069 | -0.000495863624968664 | 0.000727815928151518i | 0.00072782 | 1.5708 | 1+0.00283971401067593i | 1 | 0.0028397 | 1+0.870530106161657i | 1.3258 | 0.71629 | -0.591155836268165+0.682982331347251i | -0.88347 | 130.8778 | 1.30235699154441+0.917722137685535i | 4.0455 | 35.1709
|  |  |  | 73 | 537.0318 | 304.285714285714 | 1+175.703074513579i | 175.7059 | 1.5651 | 1+0.00364421191583718i | 1 | 0.0036442 | 1-0.0113881622369912i | 1.0001 | -0.011388 | 0.999981891549504+0.100460093898632i | 1.005 | 0.10013 | -0.175774264002375-1.71428265693168i | 4.7271 | -95.8544 | -0.000495863624968664 | 0.000744768938947761i | 0.00074477 | 1.5708 | 1+0.00290585944720615i | 1 | 0.0029059 | 1+0.890807357204643i | 1.3392 | 0.72771 | -0.591155611605149+0.667513069240438i | -0.99612 | 131.5284 | 1.24821602041489+0.896076194064843i | 3.731 | 35.674
|  |  |  | 74 | 549.5409 | 304.285714285714 | 1+179.795724871928i | 179.7985 | 1.5652 | 1+0.00372909651586221i | 1 | 0.0037291 | 1-0.0116534266120694i | 1.0001 | -0.011653 | 0.999981038124525+0.102800110090337i | 1.0053 | 0.10244 | -0.176131389240856-1.67441803162626i | 4.5251 | -96.0048 | -0.000495863624968664 | 0.000762116836093618i | 0.00076212 | 1.5708 | 1+0.00297354560887888i | 1 | 0.0029735 | 1+0.911556926099651i | 1.3531 | 0.73916 | -0.591155376354276+0.652397731336966i | -1.1065 | 132.1806 | 1.19650754283716+0.874933502902445i | 3.4186 | 36.1757
|  |  |  | 75 | 562.3413 | 304.285714285714 | 1+183.983705303483i | 183.9864 | 1.5654 | 1+0.00381595833222037i | 1 | 0.0038159 | 1-0.0119248697881887i | 1.0001 | -0.011924 | 0.999980144478866+0.105194632261132i | 1.0055 | 0.10481 | -0.176464538081573-1.63544181265082i | 4.323 | -96.1584 | -0.000495863624968664 | 0.000779868817673778i | 0.00077987 | 1.5708 | 1+0.00304280838379297i | 1 | 0.0030428 | 1+0.932789814542757i | 1.3675 | 0.75064 | -0.59115513001657+0.637628303280205i | -1.2146 | 132.8341 | 1.14712190506697+0.854281033386052i | 3.1084 | 36.6757
|  |  |  | 76 | 575.4399 | 304.285714285714 | 1+188.269236330901i | 188.2719 | 1.5655 | 1+0.00390484342019646i | 1 | 0.0039048 | 1-0.012202635688114i | 1.0001 | -0.012202 | 0.999979208716984+0.107644930018367i | 1.0058 | 0.10723 | -0.176774429204991-1.59733340718395i | 4.1208 | -96.3151 | -0.000495863624968664 | 0.000798034296023854i | 0.00079803 | 1.5708 | 1+0.00311368449598847i | 1 | 0.0031137 | 1+0.954517280492468i | 1.3824 | 0.76213 | -0.591154872069548+0.623196954119179i | -1.3204 | 133.4885 | 1.09995437915169+0.834106140129536i | 2.8004 | 37.1734
|  |  |  | 77 | 588.8437 | 304.285714285714 | 1+192.654590199461i | 192.6572 | 1.5656 | 1+0.00399579890784065i | 1 | 0.0039958 | 1-0.0124868715870021i | 1.0001 | -0.012486 | 0.999978228854003+0.110152302542347i | 1.006 | 0.10971 | -0.177061733122442-1.56007268553528i | 3.9185 | -96.4751 | -0.000495863624968664 | 0.000816622902720916i | 0.00081662 | 1.5708 | 1+0.00318621152491823i | 1 | 0.0031862 | 1+0.976750844138826i | 1.3979 | 0.77364 | -0.591154601966095+0.609096032156496i | -1.4239 | 134.1436 | 1.05490494100269+0.814396548364154i | 2.4946 | 37.6685
|  |  |  | 78 | 602.5596 | 304.285714285714 | 1+197.142092081828i | 197.1446 | 1.5657 | 1+0.00408887302095643i | 1 | 0.0040889 | 1-0.0127777281904889i | 1.0001 | -0.012777 | 0.999977202811503+0.112718079275173i | 1.0063 | 0.11225 | -0.177327073704078-1.52363997080557i | 3.7161 | -96.6384 | -0.000495863624968664 | 0.000835644493690281i | 0.00083564 | 1.5708 | 1+0.003260427925373i | 1 | 0.0032604 | 1+0.999502294011571i | 1.4139 | 0.78515 | -0.591154319133323+0.595318060891256i | -1.5251 | 134.7989 | 1.01187805843582+0.79514033988485i | 2.191 | 38.1605
|  |  |  | 79 | 616.595 | 304.285714285714 | 1+201.734121310902i | 201.7366 | 1.5658 | 1+0.00418411510867056i | 1 | 0.0041841 | 1-0.0130753597145955i | 1.0001 | -0.013075 | 0.999976128413109+0.115343620625631i | 1.0066 | 0.11484 | -0.177571029617766-1.48801602879944i | 3.5136 | -96.8052 | -0.000495863624968664 | 0.000855109154431263i | 0.00085511 | 1.5708 | 1+0.00333637304787067i | 1 | 0.0033364 | 1+1.02278369323058i | 1.4304 | 0.79666 | -0.59115402297135+0.581855735054928i | -1.624 | 135.4542 | 0.97078248873232+0.776325939707936i | 1.8896 | 38.649
|  |  |  | 80 | 630.9573 | 304.285714285714 | 1+206.433112641362i | 206.4355 | 1.566 | 1+0.0042815756695986i | 1 | 0.0042815 | 1-0.0133799239674956i | 1.0001 | -0.013379 | 0.999975003379879+0.118030318690498i | 1.0069 | 0.11749 | -0.177794135682829-1.45318205818658i | 3.3109 | -96.9754 | -0.000495863624968664 | 0.000875027205364632i | 0.00087503 | 1.5708 | 1+0.00341408715952044i | 1 | 0.0034141 | 1+1.04660738590188i | 1.4475 | 0.80817 | -0.591153712852006+0.568701916737935i | -1.7206 | 136.109 | 0.931531085292103+0.757942103399327i | 1.5903 | 39.1336
|  |  |  | 81 | 645.6542 | 304.285714285714 | 1+211.241557540609i | 211.2439 | 1.5661 | 1+0.00438130637862002i | 1 | 0.0043813 | 1-0.0136915824331876i | 1.0001 | -0.013691 | 0.999973825325467+0.120779597992651i | 1.0072 | 0.1202 | -0.177996884142414-1.41911968090744i | 3.1082 | -97.1491 | -0.000495863624968664 | 0.000895409207304641i | 0.00089541 | 1.5708 | 1+0.00349361146537297i | 1 | 0.0034936 | 1+1.07098600366267i | 1.4653 | 0.81966 | -0.591153388117533+0.555849631605038i | -1.8149 | 136.763 | 0.894040612971012+0.7399779050353i | 1.2933 | 39.6138
|  |  |  | 82 | 660.6934 | 304.285714285714 | 1+216.162005509777i | 216.1643 | 1.5662 | 1+0.00448336011427684i | 1 | 0.0044833 | 1-0.0140105003571151i | 1.0001 | -0.01401 | 0.99997259175106+0.123592916236366i | 1.0076 | 0.12297 | -0.178179725858206-1.38581093281975i | 2.9053 | -97.3266 | -0.000495863624968664 | 0.000916265967058504i | 0.00091627 | 1.5708 | 1+0.00357498813026786i | 1 | 0.003575 | 1+1.09593247237878i | 1.4836 | 0.83114 | -0.591153048079181+0.543292065197393i | -1.9069 | 137.4158 | 0.858231571711759+0.722422725760038i | 0.99838 | 40.0892
|  |  |  | 83 | 676.083 | 304.285714285714 | 1+221.197065435508i | 221.1993 | 1.5663 | 1+0.00458779098681053i | 1 | 0.0045878 | 1-0.0143368468337829i | 1.0001 | -0.014336 | 0.999971300040083+0.126471765080216i | 1.0079 | 0.12581 | -0.178343071431098-1.35323825458203i | 2.7023 | -97.5077 | -0.000495863624968664 | 0.000937608543156316i | 0.00093761 | 1.5708 | 1+0.00365826030118997i | 1 | 0.0036582 | 1+1.12146001899813i | 1.5026 | 0.84259 | -0.591152692015742+0.531022559319426i | -1.9966 | 138.0672 | 0.824028028095952+0.705266242906622i | 0.70563 | 40.5594
|  |  |  | 84 | 691.831 | 304.285714285714 | 1+226.349406973223i | 226.3516 | 1.5664 | 1+0.00469465436685202i | 1 | 0.0046946 | 1-0.0146707948964126i | 1.0001 | -0.01467 | 0.999969947452643+0.129417670927963i | 1.0083 | 0.12871 | -0.178487292251366-1.32138448277083i | 2.4991 | -97.6927 | -0.000495863624968664 | 0.000959448251714425i | 0.00095945 | 1.5708 | 1+0.00374347213014658i | 1 | 0.0037435 | 1+1.14758217856383i | 1.5222 | 0.85401 | -0.591152319171999+0.51903460850852i | -2.0841 | 138.7167 | 0.791357454461316+0.688498419650435i | 0.41502 | 41.024
|  |  |  | 85 | 707.9458 | 304.285714285714 | 1+231.621761962604i | 231.6239 | 1.5665 | 1+0.00480400691477992i | 1 | 0.004804 | 1-0.0150125216086873i | 1.0001 | -0.015011 | 0.999968531119721+0.132432195737881i | 1.0087 | 0.13167 | -0.178612721481867-1.29023284122819i | 2.2958 | -97.8816 | -0.000495863624968664 | 0.000981796672435393i | 0.0009818 | 1.5708 | 1+0.00383066879757731i | 1 | 0.0038307 | 1+1.17431280139065i | 1.5424 | 0.8654 | -0.591151928757186+0.507321856585685i | -2.1693 | 139.3641 | 0.760150575244284+0.672109495165906i | 0.12652 | 41.4825
|  |  |  | 86 | 724.436 | 304.285714285714 | 1+237.016925876053i | 237.019 | 1.5666 | 1+0.00491590661076258i | 1 | 0.0049159 | 1-0.0153622081586331i | 1.0001 | -0.015361 | 0.999967048037085+0.135516937850927i | 1.0091 | 0.1347 | -0.178719654977694-1.25976693263615i | 2.0923 | -98.0745 | -0.000495863624968664 | 0.0010046656547477i | 0.0010047 | 1.5708 | 1+0.0039198965363094i | 1 | 0.0039199 | 1+1.20166606040863i | 1.5633 | 0.87674 | -0.591151519943233+0.495878093285412i | -2.2522 | 140.0089 | 0.73034122022342+0.656089975259119i | -0.15989 | 41.9344
|  |  |  | 87 | 741.3102 | 304.285714285714 | 1+242.537759300892i | 242.5398 | 1.5667 | 1+0.00503041278549997i | 1 | 0.0050304 | 1-0.0157200399546874i | 1.0001 | -0.015719 | 0.999965495058917+0.1386735328382i | 1.0095 | 0.1378 | -0.178808352145728-1.22997073031517i | 1.8887 | -98.2715 | -0.000495863624968664 | 0.00102806732408848i | 0.0010281 | 1.5708 | 1+0.00401120265607101i | 1 | 0.0040112 | 1+1.22965645867777i | 1.5849 | 0.88804 | -0.59115109186308+0.484697250962835i | -2.333 | 140.651 | 0.701866184353699+0.640430623451214i | -0.44424 | 42.3795
|  |  |  | 88 | 758.5776 | 304.285714285714 | 1+248.187189456079i | 248.1892 | 1.5668 | 1+0.00514758615168163i | 1 | 0.0051475 | 1-0.0160862067240051i | 1.0001 | -0.016085 | 0.999963868891143+0.141903654368145i | 1.01 | 0.14097 | -0.178879036747538-1.20082857024382i | 1.6849 | -98.4726 | -0.000495863624968664 | 0.00105201408833256i | 0.001052 | 1.5708 | 1+0.00410463556857541i | 1 | 0.0041046 | 1+1.25829883707773i | 1.6073 | 0.89928 | -0.591150643608799+0.473773401376559i | -2.4115 | 141.2898 | 0.674665093895994+0.625122452488625i | -0.72655 | 42.8172
|  |  |  | 89 | 776.2471 | 304.285714285714 | 1+253.968211744262i | 253.9702 | 1.5669 | 1+0.00526748883617727i | 1 | 0.0052674 | 1-0.016460902613054i | 1.0001 | -0.016459 | 0.999962166084444+0.145209015093953i | 1.0105 | 0.14421 | -0.178931897649007-1.17232514329653i | 1.481 | -98.6781 | -0.000495863624968664 | 0.00107651864437134i | 0.0010765 | 1.5708 | 1+0.00420024481318955i | 1 | 0.0042002 | 1+1.28760838217667i | 1.6303 | 0.91047 | -0.591150174229672+0.463100752545351i | -2.4878 | 141.9252 | 0.648680278558916+0.610156716257946i | -1.0068 | 43.2472
|  |  |  | 90 | 794.3282 | 304.285714285714 | 1+259.883891339978i | 259.8858 | 1.5669 | 1+0.00539018441297731i | 1 | 0.0053901 | 1-0.0168443262905541i | 1.0001 | -0.016843 | 0.999960383026936+0.148591367561632i | 1.0109 | 0.14752 | -0.178967089520173-1.14444548769712i | 1.2768 | -98.8879 | -0.000495863624968664 | 0.00110159398484477i | 0.0011016 | 1.5708 | 1+0.00429808108320045i | 1 | 0.0042981 | 1+1.31760063428334i | 1.6541 | 0.92159 | -0.591149682730183+0.452673645677133i | -2.562 | 142.5569 | 0.623856649383594+0.595524902084819i | -1.2852 | 43.669
|  |  |  | 91 | 812.8305 | 304.285714285714 | 1+265.937364814852i | 265.9392 | 1.567 | 1+0.00551573793690063i | 1 | 0.0055157 | 1-0.0172366810528145i | 1.0001 | -0.017235 | 0.999958515936518+0.152052505139232i | 1.0115 | 0.1509 | -0.178984733488733-1.11717498168528i | 1.0725 | -99.1021 | -0.000495863624968664 | 0.00112725340503028i | 0.0011273 | 1.5708 | 1+0.00439819625269349i | 1 | 0.0043982 | 1+1.34829149568682i | 1.6787 | 0.93264 | -0.591149168067921+0.442486552168531i | -2.634 | 143.1844 | 0.600141582113584+0.581218723397315i | -1.5615 | 44.0823
|  |  |  | 92 | 831.7638 | 304.285714285714 | 1+272.131841800649i | 272.1337 | 1.5671 | 1+0.00564421597808752i | 1 | 0.0056442 | 1-0.0176381749315235i | 1.0002 | -0.017636 | 0.999956560852838+0.15559426296771i | 1.012 | 0.15436 | -0.178984917750757-1.09049933639369i | 0.86795 | -99.3209 | -0.000495863624968664 | 0.00115351050989211i | 0.0011535 | 1.5708 | 1+0.00450064340405672i | 1 | 0.0045006 | 1+1.37969723908806i | 1.704 | 0.94362 | -0.591148629151329+0.432534070673477i | -2.704 | 143.8077 | 0.577484805804211+0.567230112735671i | -1.836 | 44.4867
|  |  |  | 93 | 851.138 | 304.285714285714 | 1+278.470606691059i | 278.4724 | 1.5672 | 1+0.00577568665729603i | 1 | 0.0057756 | 1-0.0180490208040501i | 1.0002 | -0.018047 | 0.999954513628904+0.159218518933946i | 1.0126 | 0.1579 | -0.178967698142207-1.06440458893357i | 0.66321 | -99.5444 | -0.000495863624968664 | 0.00118037922129479i | 0.0011804 | 1.5708 | 1+0.00460547685612585i | 1 | 0.0046054 | 1+1.41183451622792i | 1.7301 | 0.95452 | -0.591148064837435+0.422810924239289i | -2.7718 | 144.4263 | 0.555838296436719+0.553551215091681i | -2.1086 | 44.8819
|  |  |  | 94 | 870.9636 | 304.285714285714 | 1+284.95702038313i | 284.9588 | 1.5673 | 1+0.00591021968202046i | 1 | 0.0059102 | 1-0.018469436506314i | 1.0002 | -0.018467 | 0.999952369922278+0.162927194666428i | 1.0131 | 0.16152 | -0.178933098674924-1.03887709568617i | 0.45825 | -99.7726 | -0.000495863624968664 | 0.00120787378538478i | 0.0012079 | 1.5708 | 1+0.00471275219298477i | 1 | 0.0047127 | 1+1.44472036671611i | 1.757 | 0.96534 | -0.591147473929392+0.413311957508664i | -2.8376 | 145.0399 | 0.535156175313007+0.540174381561559i | -2.3794 | 45.2674
|  |  |  | 95 | 891.2509 | 304.285714285714 | 1+291.594522059262i | 291.5962 | 1.5674 | 1+0.00604788638345134i | 1 | 0.0060478 | 1-0.0188996449482855i | 1.0002 | -0.018897 | 0.999950125185872+0.166722256554118i | 1.0138 | 0.16521 | -0.178881112040857-1.01390352579827i | 0.25305 | -100.0056 | -0.000495863624968664 | 0.00123600878014387i | 0.001236 | 1.5708 | 1+0.00482252629343708i | 1 | 0.0048225 | 1+1.47837222706588i | 1.7848 | 0.97607 | -0.591146855173991+0.404032133986195i | -2.9014 | 145.6485 | 0.515394612017381+0.527092163297778i | -2.6483 | 45.6429
|  |  |  | 96 | 912.0108 | 304.285714285714 | 1+298.386631010698i | 298.3883 | 1.5674 | 1+0.00618875975429594i | 1 | 0.0061887 | 1-0.0193398742321748i | 1.0002 | -0.019337 | 0.999947774658298+0.170605716789062i | 1.0144 | 0.16899 | -0.178811700088445-0.989470854879617i | 0.047624 | -100.2436 | -0.000495863624968664 | 0.0012647991231187i | 0.0012648 | 1.5708 | 1+0.00493485736116383i | 1 | 0.0049348 | 1+1.51280793993901i | 1.8134 | 0.98671 | -0.591146207258933+0.394966533367835i | -2.9632 | 146.2517 | 0.496511731741117+0.514297305745797i | -2.9156 | 46.008
|  |  |  | 97 | 933.2543 | 304.285714285714 | 1+305.33694850351i | 305.3386 | 1.5675 | 1+0.00633291448748019i | 1 | 0.0063328 | 1-0.0197903577733756i | 1.0002 | -0.019788 | 0.999945313353772+0.174579634433283i | 1.0151 | 0.17285 | -0.178724794275135-0.965566358900171i | -0.15805 | -100.4867 | -0.000495863624968664 | 0.00129426007933021i | 0.0012943 | 1.5708 | 1+0.00504980495558405i | 1 | 0.0050498 | 1+1.54804576360627i | 1.8429 | 0.99726 | -0.591145528810094+0.386110348932018i | -3.0231 | 146.8492 | 0.478467526775213+0.501782743152903i | -3.1811 | 46.3625
|  |  |  | 98 | 954.9926 | 304.285714285714 | 1+312.449159688032i | 312.4508 | 1.5676 | 1+0.00648042701575176i | 1 | 0.0064803 | 1-0.0202513344242243i | 1.0002 | -0.020249 | 0.999942736051537+0.178646116510514i | 1.0158 | 0.17679 | -0.178620296100214-0.942177608285301i | -0.36399 | -100.7349 | -0.000495863624968664 | 0.00132440726936734i | 0.0013244 | 1.5708 | 1+0.00516743002343379i | 1 | 0.0051674 | 1+1.58410438162821i | 1.8733 | 1.0077 | -0.591144818388619+0.377458884990973i | -3.081 | 147.4409 | 0.461223771985514+0.489541593336893i | -3.445 | 46.706
|  |  |  | 99 | 977.2372 | 304.285714285714 | 1+319.727035552773i | 319.7286 | 1.5677 | 1+0.00663137555220565i | 1 | 0.0066313 | 1-0.0207230486006427i | 1.0002 | -0.02072 | 0.999940037284791+0.18280731912338i | 1.0165 | 0.18082 | -0.178498077522305-0.919292462207038i | -0.5702 | -100.9883 | -0.000495863624968664 | 0.00135525667766929i | 0.0013553 | 1.5708 | 1+0.00528779493108097i | 1 | 0.0052877 | 1+1.62100291276138i | 1.9046 | 1.018 | -0.591144074487841+0.369007554400906i | -3.1371 | 148.0265 | 0.444743944092988+0.477567152703259i | -3.7073 | 47.0382
|  |  |  | 100 | 1000 | 304.285714285714 | 1+327.174434923852i | 327.176 | 1.5677 | 1+0.00678584013175396i | 1 | 0.0067857 | 1-0.0212057504117311i | 1.0002 | -0.021203 | 0.999937211329085+0.187065448596587i | 1.0173 | 0.18494 | -0.178357981365984-0.896899063069347i | -0.77669 | -101.2472 | -0.000495863624968664 | 0.00138682466100068i | 0.0013868 | 1.5708 | 1+0.00541096349759284i | 1 | 0.0054109 | 1+1.65876092109541i | 1.9369 | 1.0283 | -0.591143295530109+0.360751876129718i | -3.1913 | 148.6059 | 0.428993144590039+0.465852891500193i | -3.968 | 47.3587
|  |  |  | 1 | 1023.293 | 304.285714285714 | 1+334.795306510994i | 334.7968 | 1.5678 | 1+0.00694390265356133i | 1 | 0.0069438 | 1-0.0216996957923792i | 1.0002 | -0.021696 | 0.999934252190191+0.191422762646743i | 1.0181 | 0.18915 | -0.178199821722253-0.874985831185622i | -0.98348 | -101.5114 | -0.000495863624968664 | 0.00141912795712413i | 0.0014191 | 1.5708 | 1+0.00553700102857372i | 1 | 0.0055369 | 1+1.6973984264261i | 1.9701 | 1.0384 | -0.591142479863424+0.352687472880991i | -3.2437 | 149.1788 | 0.413938026131643+0.454392449301363i | -4.2272 | 47.6674
|  |  |  | 2 | 1047.1285 | 304.285714285714 | 1+342.593691001187i | 342.5952 | 1.5679 | 1+0.00710564692446905i | 1 | 0.0071055 | 1-0.0222051466389658i | 1.0002 | -0.022201 | 0.999931153591377+0.195881571579434i | 1.0189 | 0.19345 | -0.178023384347774-0.853541459646387i | -1.1906 | -101.7813 | -0.000495863624968664 | 0.00145218369367482i | 0.0014522 | 1.5708 | 1+0.00566597435079081i | 1 | 0.0056659 | 1+1.73693591487021i | 2.0042 | 1.0484 | -0.591141625757971+0.344810068772961i | -3.2944 | 149.7452 | 0.399546722247523+0.443179630707046i | -4.4849 | 47.9639
|  |  |  | 3 | 1071.5193 | 304.285714285714 | 1+350.573723201113i | 350.5751 | 1.5679 | 1+0.00727115870343047i | 1 | 0.007271 | 1-0.0227223709482202i | 1.0003 | -0.022718 | 0.999927908960101+0.200444239514176i | 1.0198 | 0.19784 | -0.177828427067973-0.832554909375168i | -1.398 | -102.0568 | -0.000495863624968664 | 0.00148600939724183i | 0.001486 | 1.5708 | 1+0.00579795184760673i | 1 | 0.0057979 | 1+1.77739434972745i | 2.0394 | 1.0583 | -0.59114073140241+0.337115487071244i | -3.3433 | 150.3048 | 0.385788780228667+0.432208401254571i | -4.7413 | 48.2479
|  |  |  | 4 | 1096.4782 | 304.285714285714 | 1+358.739634229471i | 358.741 | 1.568 | 1+0.00744052574698161i | 1 | 0.0074404 | 1-0.0232516429593176i | 1.0003 | -0.023247 | 0.999924511414063+0.205113185637901i | 1.0207 | 0.20232 | -0.177614680189399-0.812015404370472i | -1.6057 | -102.3382 | -0.000495863624968664 | 0.00152062300266091i | 0.0015206 | 1.5708 | 1+0.00593300349523722i | 1 | 0.0059329 | 1+1.8187951825955i | 2.0756 | 1.0681 | -0.591139794900072+0.32959964797415i | -3.3906 | 150.8574 | 0.372635097048498+0.421472883529793i | -4.9963 | 48.5193
|  |  |  | 5 | 1122.0185 | 304.285714285714 | 1+367.095753760379i | 367.0971 | 1.5681 | 1+0.00761383785577081i | 1 | 0.0076137 | 1-0.0237932432992838i | 1.0003 | -0.023789 | 0.999920953746613+0.209890885487645i | 1.0217 | 0.2069 | -0.17738184692695-0.791912427131629i | -1.8139 | -102.6254 | -0.000495863624968664 | 0.00155604286252383i | 0.001556 | 1.5708 | 1+0.00607120089985347i | 1 | 0.0060711 | 1+1.86116036474397i | 2.1128 | 1.0778 | -0.591138814264919+0.32225856644934i | -3.4362 | 151.403 | 0.360057858185375+0.41096735347143i | -5.25 | 48.7777
|  |  |  | 6 | 1148.1536 | 304.285714285714 | 1+375.646512319017i | 375.6478 | 1.5681 | 1+0.00779118692217219i | 1 | 0.007791 | 1-0.0243474591317881i | 1.0003 | -0.024343 | 0.999917228411462+0.21477987226311i | 1.0227 | 0.21158 | -0.177129603851823-0.772235714266131i | -2.0223 | -102.9186 | -0.000495863624968664 | 0.00159228775690912i | 0.0015923 | 1.5708 | 1+0.00621261733554866i | 1 | 0.0062125 | 1+1.9045123587532i | 2.1511 | 1.0873 | -0.591137787417345+0.315088350120759i | -3.4802 | 151.9415 | 0.348030479219519+0.400686236860719i | -5.5025 | 49.0229
|  |  |  | 7 | 1174.8976 | 304.285714285714 | 1+384.396443630756i | 384.3977 | 1.5682 | 1+0.00797266697900825i | 1 | 0.0079725 | 1-0.0249145843094008i | 1.0003 | -0.024909 | 0.999913327506674+0.219782738169796i | 1.0238 | 0.21636 | -0.176857601366332-0.752975252275852i | -2.2312 | -103.2179 | -0.000495863624968664 | 0.00162937690333954i | 0.0016294 | 1.5708 | 1+0.00635732778318887i | 1 | 0.0063572 | 1+1.94887415042424i | 2.1905 | 1.0967 | -0.591136712179758+0.308085197204661i | -3.5227 | 152.4726 | 0.336527550083327+0.390624105988981i | -5.7538 | 49.2547
|  |  |  | 8 | 1202.2644 | 304.285714285714 | 1+393.350187024997i | 393.3515 | 1.5683 | 1+0.00815837424940733i | 1 | 0.0081582 | 1-0.0254949195293979i | 1.0003 | -0.025489 | 0.999909242757908+0.224902135793428i | 1.0249 | 0.22124 | -0.176565464212006-0.734121273519441i | -2.4404 | -103.5235 | -0.000495863624968664 | 0.00166732996697147i | 0.0016673 | 1.5708 | 1+0.00650540897016892i | 1 | 0.0065053 | 1+1.99426926096623i | 2.2309 | 1.106 | -0.59113558627197+0.301245394493658i | -3.5636 | 152.9964 | 0.325524781849897+0.380775676496138i | -6.004 | 49.4729
|  |  |  | 9 | 1230.2688 | 304.285714285714 | 1+402.512489895003i | 402.5137 | 1.5683 | 1+0.00834840719782227i | 1 | 0.0083482 | 1-0.0260887724931946i | 1.0003 | -0.026083 | 0.999904965500863+0.230140779506389i | 1.026 | 0.22622 | -0.17625279201763-0.715664252347735i | -2.6501 | -103.8354 | -0.000495863624968664 | 0.0017061670710216i | 0.0017062 | 1.5708 | 1+0.00665693941109421i | 1 | 0.0066568 | 1+2.04072175946766i | 2.2726 | 1.1152 | -0.591134407306387+0.294565315387733i | -3.6031 | 153.5127 | 0.314998955949974+0.371135804373305i | -6.2531 | 49.6773
|  |  |  | 10 | 1258.9254 | 304.285714285714 | 1+411.888210215035i | 411.8894 | 1.5684 | 1+0.00854286658223774i | 1 | 0.0085427 | 1-0.026696458069493i | 1.0004 | -0.02669 | 0.999900486662904+0.235501446906918i | 1.0273 | 0.23131 | -0.175919159894186-0.697594901408826i | -2.8602 | -104.1537 | -0.000495863624968664 | 0.00174590880743659i | 0.0017459 | 1.5708 | 1+0.00681199944941028i | 1 | 0.0068119 | 1+2.08825627565811i | 2.3153 | 1.1242 | -0.591133172782905+0.288041417971138i | -3.6411 | 154.0214 | 0.304927875712788+0.361699483122764i | -6.5013 | 49.8677
|  |  |  | 11 | 1288.2496 | 304.285714285714 | 1+421.482319116107i | 421.4835 | 1.5684 | 1+0.00874185550759331i | 1 | 0.0087416 | 1-0.0273182984612291i | 1.0004 | -0.027312 | 0.999895796743815+0.240986980291827i | 1.0285 | 0.2365 | -0.175564119083908-0.679904168119053i | -3.0707 | -104.4786 | -0.000495863624968664 | 0.00178657624781111i | 0.0017866 | 1.5708 | 1+0.00697067130000189i | 1 | 0.0069706 | 1+2.13689801296725i | 2.3593 | 1.1331 | -0.591131880083651+0.281670243134198i | -3.6777 | 154.5225 | 0.295290320131349+0.352461841068921i | -6.7484 | 50.0439
|  |  |  | 12 | 1318.2567 | 304.285714285714 | 1+431.299903521753i | 431.3011 | 1.5685 | 1+0.00894547948045116i | 1 | 0.0089452 | 1-0.0279546233764099i | 1.0004 | -0.027947 | 0.999890885795649+0.246600288163528i | 1.0299 | 0.2418 | -0.175187197670931-0.662583231295715i | -3.2817 | -104.8101 | -0.000495863624968664 | 0.00182819095456035i | 0.0018282 | 1.5708 | 1+0.00713303909278452i | 1 | 0.0071329 | 1+2.18667276188806i | 2.4045 | 1.1419 | -0.591130526467422+0.275448412738983i | -3.713 | 155.0159 | 0.286065999757441+0.343418138813673i | -6.9947 | 50.2058
|  |  |  | 13 | 1348.9629 | 304.285714285714 | 1+441.346168845175i | 441.3473 | 1.5685 | 1+0.00915384646493694i | 1 | 0.0091536 | 1-0.028605770202928i | 1.0004 | -0.028598 | 0.999885743401626+0.252344346772152i | 1.0312 | 0.24721 | -0.174787901361238-0.645623497946838i | -3.4932 | -105.1484 | -0.000495863624968664 | 0.00187077499235267i | 0.0018708 | 1.5708 | 1+0.00729918891731106i | 1 | 0.0072991 | 1+2.23760691365125i | 2.4509 | 1.1505 | -0.591129109063866+0.26937262782791i | -3.7469 | 155.5016 | 0.277235514636198+0.334563766829809i | -7.2402 | 50.3532
|  |  |  | 14 | 1380.3843 | 304.285714285714 | 1+451.626441749226i | 451.6275 | 1.5686 | 1+0.00936706693998393i | 1 | 0.0093668 | 1-0.0292720841874498i | 1.0004 | -0.029264 | 0.999880358654039+0.258222201693608i | 1.0327 | 0.25273 | -0.174365714339863-0.629016600212854i | -3.7052 | -105.4936 | -0.000495863624968664 | 0.00191435093980857i | 0.0019144 | 1.5708 | 1+0.00746920886841775i | 1 | 0.0074691 | 1+2.28972747421829i | 2.4986 | 1.159 | -0.591127624867421+0.263439666874302i | -3.7796 | 155.9796 | 0.268780314194515+0.325894243186011i | -7.4848 | 50.486
|  |  |  | 15 | 1412.5375 | 304.285714285714 | 1+462.146172970675i | 462.1473 | 1.5686 | 1+0.00958525395791028i | 1 | 0.009585 | 1-0.0299539186184696i | 1.0004 | -0.029945 | 0.999874720131117+0.264236969444376i | 1.0342 | 0.25836 | -0.173920100213466-0.612754392454384i | -3.9178 | -105.8457 | -0.000495863624968664 | 0.00195894190147218i | 0.0019589 | 1.5708 | 1+0.00764318909293314i | 1 | 0.007643 | 1+2.34306207860029i | 2.5475 | 1.1674 | -0.591126070730948+0.257646384073978i | -3.811 | 156.4497 | 0.260682659001638+0.317405211396906i | -7.7288 | 50.604
|  |  |  | 16 | 1445.4398 | 304.285714285714 | 1+472.910940210262i | 472.912 | 1.5687 | 1+0.00980852320436096i | 1 | 0.0098082 | 1-0.030651635013628i | 1.0005 | -0.030642 | 0.999868815872797+0.270391839133934i | 1.0358 | 0.26411 | -0.173450503046602-0.596828948479715i | -4.1309 | -106.2049 | -0.000495863624968664 | 0.00200457152006162i | 0.0020046 | 1.5708 | 1+0.00782122183747518i | 1 | 0.0078211 | 1+2.39763900551046i | 2.5978 | 1.1757 | -0.591124443359033+0.251989707676976i | -3.8413 | 156.912 | 0.252925584324327+0.309092438391491i | -7.9721 | 50.7071
|  |  |  | 17 | 1479.1084 | 304.285714285714 | 1+483.926451090063i | 483.9275 | 1.5687 | 1+0.0100369930596457i | 1.0001 | 0.010037 | 1-0.031365603311393i | 1.0005 | -0.031355 | 0.999862633355354+0.27669007415566i | 1.0374 | 0.26997 | -0.172956348500081-0.581232558904826i | -4.3445 | -106.5713 | -0.000495863624968664 | 0.00205126398900464i | 0.0020513 | 1.5708 | 1+0.00800340149736156i | 1 | 0.0080032 | 1+2.45348719235785i | 2.6495 | 1.1838 | -0.591122739301045+0.246466638358513i | -3.8703 | 157.3665 | 0.245492865402663+0.300951812593198i | -8.2149 | 50.7951
|  |  |  | 18 | 1513.5612 | 304.285714285714 | 1+495.198546179757i | 495.1996 | 1.5688 | 1+0.010270784661506i | 1.0001 | 0.01027 | 1-0.0320962020672064i | 1.0005 | -0.032085 | 0.999856159464842+0.283135013917129i | 1.0392 | 0.27595 | -0.172437045079927-0.565957728638029i | -4.5588 | -106.945 | -0.000495863624968664 | 0.00209904406526631i | 0.002099 | 1.5708 | 1+0.00818982466665938i | 1 | 0.0081896 | 1+2.51063625059036i | 2.7025 | 1.1918 | -0.591120954943808+0.241074247628323i | -3.8983 | 157.8131 | 0.238368984376182+0.292979342104446i | -8.4571 | 50.8681
|  |  |  | 19 | 1548.8166 | 304.285714285714 | 1+506.733202093362i | 506.7342 | 1.5688 | 1+0.0105100219693438i | 1.0001 | 0.01051 | 1-0.0328438186541994i | 1.0005 | -0.032832 | 0.999849380469269+0.289730075610712i | 1.041 | 0.28205 | -0.171891985505446-0.550997174480508i | -4.7737 | -107.3261 | -0.000495863624968664 | 0.00214793708247552i | 0.0021479 | 1.5708 | 1+0.0083805901894006i | 1 | 0.0083804 | 1+2.56911648139515i | 2.7569 | 1.1996 | -0.591119086503959+0.235809676277519i | -3.9251 | 158.2519 | 0.231539098793407+0.285171152988441i | -8.6988 | 50.9258
|  |  |  | 20 | 1584.8932 | 304.285714285714 | 1+518.536534658125i | 518.5375 | 1.5689 | 1+0.0107548318299463i | 1.0001 | 0.010754 | 1-0.0336088494685822i | 1.0006 | -0.033596 | 0.999842281989477+0.296478756025415i | 1.0429 | 0.28827 | -0.17132054820482-0.536343822833057i | -4.9892 | -107.7147 | -0.000495863624968664 | 0.00219796896435717i | 0.002198 | 1.5708 | 1+0.00857579921199048i | 1 | 0.0085756 | 1+2.62895889176465i | 2.8127 | 1.2073 | -0.591117130019908+0.230670132862168i | -3.951 | 158.6829 | 0.224989011640975+0.277523487640557i | -8.9402 | 50.9682
|  |  |  | 21 | 1621.8101 | 304.285714285714 | 1+530.614802157204i | 530.6157 | 1.5689 | 1+0.011005344044742i | 1.0001 | 0.011005 | 1-0.0343917001398188i | 1.0006 | -0.034378 | 0.99983484896864+0.303384633400921i | 1.0449 | 0.2946 | -0.170722098946569-0.521990807498426i | -5.2054 | -108.1108 | -0.000495863624968664 | 0.00224916623847728i | 0.0022492 | 1.5708 | 1+0.00877555523683664i | 1 | 0.0087753 | 1+2.69019521093693i | 2.87 | 1.2149 | -0.591115081343479+0.225652892222758i | -3.9758 | 159.1061 | 0.218705142831643+0.270032703241347i | -9.1811 | 50.9953
|  |  |  | 22 | 1659.5869 | 304.285714285714 | 1+542.974408647908i | 542.9753 | 1.569 | 1+0.0112616914386232i | 1.0001 | 0.011261 | 1-0.0351927857456977i | 1.0006 | -0.035178 | 0.999827065640323+0.310451369324829i | 1.0469 | 0.30107 | -0.170095992614941-0.507931467567623i | -5.4223 | -108.5147 | -0.000495863624968664 | 0.00230155605030826i | 0.0023016 | 1.5708 | 1+0.00897996417722764i | 1 | 0.0089797 | 1+2.75285790721901i | 2.9289 | 1.2224 | -0.591112936131134+0.220755294038781i | -3.9996 | 159.5215 | 0.212674502093198+0.262695270282764i | -9.4218 | 51.0068
|  |  |  | 23 | 1698.2437 | 304.285714285714 | 1+555.621907357188i | 555.6228 | 1.569 | 1+0.0115240099303713i | 1.0001 | 0.011523 | 1-0.0360125310324103i | 1.0006 | -0.035997 | 0.999818915495043+0.317682710674061i | 1.0491 | 0.30765 | -0.169441575136978-0.494159345377513i | -5.6399 | -108.9263 | -0.000495863624968664 | 0.00235516617762181i | 0.0023552 | 1.5708 | 1+0.00918913441348922i | 1 | 0.0091889 | 1+2.81698020520187i | 2.9892 | 1.2297 | -0.591110689834728+0.215974741417656i | -4.0224 | 159.9292 | 0.206884663202928+0.25550777115877i | -9.6623 | 51.0029
|  |  |  | 24 | 1737.8008 | 304.285714285714 | 1+568.56400415628i | 568.5649 | 1.569 | 1+0.0117924386047228i | 1.0001 | 0.011792 | 1-0.0368513706397588i | 1.0007 | -0.036835 | 0.99981038124525+0.325082491601522i | 1.0513 | 0.31436 | -0.168758185568572-0.480668184525844i | -5.8583 | -109.3457 | -0.000495863624968664 | 0.00241002504521705i | 0.00241 | 1.5708 | 1+0.00940317685044947i | 1 | 0.0094029 | 1+2.88259610337668i | 3.0511 | 1.2369 | -0.591108337691937+0.21130869951724i | -4.0444 | 160.3291 | 0.201323739514815+0.248466898811089i | -9.9026 | 50.9834
|  |  |  | 25 | 1778.2794 | 304.285714285714 | 1+581.807561116209i | 581.8084 | 1.5691 | 1+0.0120671197861139i | 1.0001 | 0.012067 | 1-0.0377097493316061i | 1.0007 | -0.037692 | 0.999801444788655+0.332654635569006i | 1.0537 | 0.3212 | -0.168045158346215-0.467451927928838i | -6.0774 | -109.7731 | -0.000495863624968664 | 0.00246616173999172i | 0.0024662 | 1.5708 | 1+0.00962220497624159i | 1 | 0.0096219 | 1+2.94974039216118i | 3.1146 | 1.2439 | -0.591105874716134+0.206754694201207i | -4.0654 | 160.7214 | 0.195980360728742+0.241569455420254i | -10.1429 | 50.9483
|  |  |  | 26 | 1819.7009 | 304.285714285714 | 1+595.359600146168i | 595.3604 | 1.5691 | 1+0.0123481991141427i | 1.0001 | 0.012348 | 1-0.0385881222316961i | 1.0007 | -0.038569 | 0.999792087169837+0.340403157427469i | 1.0562 | 0.32816 | -0.167301825710483-0.454504715905152i | -6.2974 | -110.2085 | -0.000495863624968664 | 0.00252360602636443i | 0.0025236 | 1.5708 | 1+0.00984633492247695i | 1 | 0.009846 | 1+3.018448672346i | 3.1798 | 1.2509 | -0.591103295685849+0.202310310726564i | -4.0857 | 161.106 | 0.190843650853186+0.234812351131687i | -10.383 | 50.8975
|  |  |  | 27 | 1862.0871 | 304.285714285714 | 1+609.227306716646i | 609.2281 | 1.5692 | 1+0.0126358256207897i | 1.0001 | 0.012635 | 1-0.0394869550649677i | 1.0008 | -0.039466 | 0.99978228854003+0.348332165545771i | 1.0587 | 0.33526 | -0.166527520306372-0.441820884268929i | -6.5182 | -110.652 | -0.000495863624968664 | 0.00258238836205621i | 0.0025824 | 1.5708 | 1+0.0100756855258199i | 1.0001 | 0.010075 | 1+3.0887573739708i | 3.2466 | 1.2577 | -0.591100595133734+0.197973192462605i | -4.105 | 161.4831 | 0.185903207314612+0.228192602805943i | -10.6232 | 50.8311
|  |  |  | 28 | 1905.4607 | 304.285714285714 | 1+623.418033669226i | 623.4188 | 1.5692 | 1+0.0129301518094358i | 1.0001 | 0.012929 | 1-0.0404067244044868i | 1.0008 | -0.040385 | 0.999772028115028+0.35644586398897i | 1.0614 | 0.34248 | -0.165721577964641-0.429394962413546i | -6.7398 | -111.1037 | -0.000495863624968664 | 0.00264253991423949i | 0.0026425 | 1.5708 | 1+0.0103103783909962i | 1.0001 | 0.01031 | 1+3.16070377563985i | 3.3151 | 1.2644 | -0.591097767334976+0.193741039640641i | -4.1237 | 161.8527 | 0.181149081168583+0.221707332781776i | -10.8635 | 50.749
|  |  |  | 29 | 1949.8446 | 304.285714285714 | 1+637.939305115162i | 637.9401 | 1.5692 | 1+0.0132313337357219i | 1.0001 | 0.013231 | 1-0.0413479179241308i | 1.0009 | -0.041324 | 0.999761284131092+0.36474855474737i | 1.0642 | 0.34983 | -0.164883340667037-0.417221671366309i | -6.9624 | -111.5636 | -0.000495863624968664 | 0.00270409257606346i | 0.0027041 | 1.5708 | 1+0.0105505379552693i | 1.0001 | 0.01055 | 1+3.23432602428756i | 3.3854 | 1.2709 | -0.591094806295158+0.189611608133807i | -4.1415 | 162.2148 | 0.176571758368921+0.215353767640059i | -11.1039 | 50.6512
|  |  |  | 30 | 1995.2623 | 304.285714285714 | 1+652.798820424801i | 652.7996 | 1.5693 | 1+0.0135395310902921i | 1.0001 | 0.013539 | 1-0.0423110346571629i | 1.0009 | -0.042286 | 0.999750033798794+0.373244640017517i | 1.0672 | 0.35731 | -0.164012159696977-0.405295921793397i | -7.1859 | -112.0318 | -0.000495863624968664 | 0.00276707898356415i | 0.0027671 | 1.5708 | 1+0.0107962915544192i | 1.0001 | 0.010796 | 1+3.30966315540474i | 3.4574 | 1.2774 | -0.591091705737632+0.185582708266331i | -4.1586 | 162.5695 | 0.172162142052717+0.20912923695619i | -11.3445 | 50.5377
|  |  |  | 31 | 2041.7379 | 304.285714285714 | 1+668.004458309839i | 668.0052 | 1.5693 | 1+0.0138549072834633i | 1.0001 | 0.013854 | 1-0.0432965852608228i | 1.0009 | -0.04327 | 0.999738253254669+0.381938624536277i | 1.0702 | 0.36493 | -0.163107398975627-0.393612811933316i | -7.4104 | -112.5084 | -0.000495863624968664 | 0.00283153253296855i | 0.0028315 | 1.5708 | 1+0.011047769490257i | 1.0001 | 0.011047 | 1+3.38675511373547i | 3.5313 | 1.2837 | -0.591088459090189+0.181652203651592i | -4.175 | 162.9169 | 0.167911535799899+0.203031172028018i | -11.5854 | 50.4085
|  |  |  | 32 | 2089.2961 | 304.285714285714 | 1+683.564281000763i | 683.565 | 1.5693 | 1+0.0141776295318676i | 1.0001 | 0.014177 | 1-0.0443050922870864i | 1.001 | -0.044276 | 0.999725917510605+0.390835117969324i | 1.0734 | 0.37267 | -0.162168438581567-0.382167625435975i | -7.6359 | -112.9934 | -0.000495863624968664 | 0.00289748739840168i | 0.0028975 | 1.5708 | 1+0.0113051050997132i | 1.0001 | 0.011305 | 1+3.46564277445653i | 3.607 | 1.2899 | -0.591085059471203+0.177818010058383i | -4.1907 | 163.257 | 0.1638116278271+0.197057104565942i | -11.8266 | 50.2636
|  |  |  | 33 | 2137.9621 | 304.285714285714 | 1+699.486538521511i | 699.4873 | 1.5694 | 1+0.0145078689471128i | 1.0001 | 0.014507 | 1-0.0453370904597275i | 1.001 | -0.045306 | 0.999713000400834+0.399938837355231i | 1.0767 | 0.38055 | -0.16119467845027-0.370955829083869i | -7.8624 | -113.4868 | -0.000495863624968664 | 0.00296497855000624i | 0.002965 | 1.5708 | 1+0.0115684348255339i | 1.0001 | 0.011568 | 1+3.54636796484979i | 3.6847 | 1.296 | -0.591081499675016+0.174078094304743i | -4.2058 | 163.5899 | 0.159854476076173+0.191204665331393i | -12.0682 | 50.1031
|  |  |  | 34 | 2187.7616 | 304.285714285714 | 1+715.779673063785i | 715.7804 | 1.5694 | 1+0.0148458006265081i | 1.0001 | 0.014845 | 1-0.0463931269578378i | 1.0011 | -0.04636 | 0.999699474526434+0.40925460960652i | 1.0802 | 0.38856 | -0.160185542247443-0.359973070370946i | -8.09 | -113.9887 | -0.000495863624968664 | 0.00303404177248413i | 0.003034 | 1.5708 | 1+0.0118378982886255i | 1.0001 | 0.011837 | 1+3.62897348647975i | 3.7642 | 1.3019 | -0.591077772156761+0.170430473178788i | -4.2203 | 163.9157 | 0.156032494158283+0.185471582709655i | -12.3102 | 49.927
|  |  |  | 35 | 2238.7211 | 304.285714285714 | 1+732.452323463182i | 732.453 | 1.5694 | 1+0.015191603745903i | 1.0001 | 0.01519 | 1-0.0474737617059469i | 1.0011 | -0.047438 | 0.999685311197212+0.418787374068949i | 1.0839 | 0.39671 | -0.15914048140791-0.349215174914355i | -8.3187 | -114.4992 | -0.000495863624968664 | 0.00310471368407009i | 0.0031047 | 1.5708 | 1+0.0121136383620828i | 1.0001 | 0.012113 | 1+3.7135031378874i | 3.8458 | 1.3077 | -0.591073869016374+0.166873212385947i | -4.2341 | 164.2345 | 0.15233843811478+0.179855681202674i | -12.5528 | 49.7353
|  |  |  | 36 | 2290.8677 | 304.285714285714 | 1+749.51332977963i | 749.514 | 1.5695 | 1+0.0155454616546886i | 1.0001 | 0.015544 | 1-0.0485795676709019i | 1.0012 | -0.048541 | 0.999670480370849+0.428542185140414i | 1.0877 | 0.40499 | -0.158058979329193-0.338678143673841i | -8.5485 | -115.0182 | -0.000495863624968664 | 0.00317703175594709i | 0.003177 | 1.5708 | 1+0.0123958012469426i | 1.0001 | 0.012395 | 1+3.80000173781276i | 3.9294 | 1.3135 | -0.591069781981892+0.163404425522052i | -4.2474 | 164.5463 | 0.148765393956285+0.17435487982744i | -12.7959 | 49.5281
|  |  |  | 37 | 2344.2288 | 304.285714285714 | 1+766.97173798451i | 766.9724 | 1.5695 | 1+0.015907561973012i | 1.0001 | 0.015906 | 1-0.0497111311656626i | 1.0012 | -0.04967 | 0.999654950589173+0.438524214950867i | 1.0916 | 0.4134 | -0.156940555706182-0.328358149953491i | -8.7795 | -115.5457 | -0.000495863624968664 | 0.00325103433211407i | 0.003251 | 1.5708 | 1+0.0126845365497015i | 1.0001 | 0.012684 | 1+3.88851514895849i | 4.015 | 1.3191 | -0.591065502391991+0.160022273071726i | -4.2601 | 164.8512 | 0.145306765941337+0.168967190405522i | -13.0396 | 49.3054
|  |  |  | 38 | 2398.8329 | 304.285714285714 | 1+784.836804756937i | 784.8374 | 1.5695 | 1+0.016278096691255i | 1.0001 | 0.016277 | 1-0.0508690521601718i | 1.0013 | -0.050825 | 0.999638688911435+0.44873875610464i | 1.0957 | 0.42194 | -0.155784770990429-0.318251536160773i | -9.0117 | -116.0818 | -0.000495863624968664 | 0.00332676064971647i | 0.0033268 | 1.5708 | 1+0.0129799973616386i | 1.0001 | 0.012979 | 1+3.97909030230677i | 4.1028 | 1.3246 | -0.591061021177653+0.156724961431524i | -4.2723 | 165.1493 | 0.14195626555585+0.163690715729449i | -13.284 | 49.0674
|  |  |  | 39 | 2454.7089 | 304.285714285714 | 1+803.118002391791i | 803.1186 | 1.5696 | 1+0.0166572622718297i | 1.0001 | 0.016656 | 1-0.0520539445994678i | 1.0014 | -0.052007 | 0.999621660844436+0.45919122448666i | 1.1 | 0.43061 | -0.154591230954578-0.308354810298223i | -9.2452 | -116.6265 | -0.000495863624968664 | 0.00340425085985024i | 0.0034043 | 1.5708 | 1+0.0132823403399874i | 1.0001 | 0.013282 | 1+4.07177522200281i | 4.1928 | 1.33 | -0.591056328843009+0.153510741957313i | -4.2839 | 165.4407 | 0.138707901154321+0.158523647592019i | -13.5291 | 48.8141
|  |  |  | 40 | 2511.8864 | 304.285714285714 | 1+821.82502382204i | 821.8256 | 1.5696 | 1+0.017045259753346i | 1.0001 | 0.017044 | 1-0.0532664367292063i | 1.0014 | -0.053216 | 0.999603830269363+0.46988716213402i | 1.1045 | 0.43942 | -0.153359591339315-0.29866464216408i | -9.48 | -117.1798 | -0.000495863624968664 | 0.00348354604885048i | 0.0034835 | 1.5708 | 1+0.0135917257909971i | 1.0001 | 0.013591 | 1+4.16661905081791i | 4.2849 | 1.3352 | -0.59105141544531+0.150377910035381i | -4.2951 | 165.7254 | 0.135555968223316+0.15346426466506i | -13.7751 | 48.5456
|  |  |  | 41 | 2570.3958 | 304.285714285714 | 1+840.967787758056i | 840.9684 | 1.5696 | 1+0.0174422948572041i | 1.0002 | 0.017441 | 1-0.0545071714287628i | 1.0015 | -0.054453 | 0.999585159365177+0.480832240174432i | 1.1092 | 0.44836 | -0.152089562557036-0.289177859239314i | -9.7161 | -117.7416 | -0.000495863624968664 | 0.00356468826007601i | 0.0035647 | 1.5708 | 1+0.0139083177549289i | 1.0001 | 0.013907 | 1+4.26367207620544i | 4.3794 | 1.3404 | -0.59104627057386+0.147324804176749i | -4.3058 | 166.0036 | 0.132495040227229+0.148510930214886i | -14.0219 | 48.262
|  |  |  | 42 | 2630.268 | 304.285714285714 | 1+860.556443946666i | 860.557 | 1.5696 | 1+0.0178485780966715i | 1.0002 | 0.017847 | 1-0.0557768065520986i | 1.0016 | -0.055719 | 0.999565608528385+0.492032261833152i | 1.1141 | 0.45743 | -0.150780914423221-0.279891442240149i | -9.9536 | -118.3119 | -0.000495863624968664 | 0.00364772051620125i | 0.0036477 | 1.5708 | 1+0.0142322840930327i | 1.0001 | 0.014231 | 1+4.36298575696415i | 4.4761 | 1.3455 | -0.591040883328088+0.144349805134236i | -4.316 | 166.2753 | 0.129519959995823+0.143662089642636i | -14.2696 | 47.9635
|  |  |  | 43 | 2691.5348 | 304.285714285714 | 1+880.60137855267i | 880.6019 | 1.5697 | 1+0.0182643248884998i | 1.0002 | 0.018262 | 1-0.0570760152765619i | 1.0016 | -0.057014 | 0.999545136289042+0.503493165509914i | 1.1192 | 0.46662 | -0.149433480883296-0.270802520317278i | -10.1925 | -118.8907 | -0.000495863624968664 | 0.00373268684202748i | 0.0037327 | 1.5708 | 1+0.0145637965765493i | 1.0001 | 0.014563 | 1+4.46461275052217i | 4.5752 | 1.3504 | -0.591035242294502+0.141451335041761i | -4.3258 | 166.5407 | 0.126625831612322+0.138916267838805i | -14.5183 | 47.65
|  |  |  | 44 | 2754.2287 | 304.285714285714 | 1+901.113219665721i | 901.1138 | 1.5697 | 1+0.0186897556671408i | 1.0002 | 0.018688 | 1-0.0584054864598152i | 1.0017 | -0.058339 | 0.999523699222784+0.51522102792755i | 1.1245 | 0.47594 | -0.148047164699643-0.261908365885432i | -10.4328 | -119.4779 | -0.000495863624968664 | 0.00381963228782529i | 0.0038196 | 1.5708 | 1+0.0149030309777853i | 1.0001 | 0.014902 | 1+4.56860694085665i | 4.6768 | 1.3553 | -0.591029335522607+0.138627856575444i | -4.3352 | 166.7997 | 0.123808012760311+0.134272066342695i | -14.7681 | 47.3218
|  |  |  | 45 | 2818.3829 | 304.285714285714 | 1+922.10284293548i | 922.1034 | 1.5697 | 1+0.0191250960016247i | 1.0002 | 0.019123 | 1-0.0597659250050773i | 1.0018 | -0.059695 | 0.999501251858718+0.527222067353949i | 1.13 | 0.48539 | -0.146621942060474-0.253206389069972i | -10.6747 | -120.0735 | -0.000495863624968664 | 0.00390860295322093i | 0.0039086 | 1.5708 | 1+0.0152501671633107i | 1.0001 | 0.015249 | 1+4.67502346706382i | 4.7808 | 1.3601 | -0.591023150499665+0.13587787213603i | -4.3442 | 167.0525 | 0.121062107487036+0.129728160299149i | -15.0189 | 46.9791
|  |  |  | 46 | 2884.0315 | 304.285714285714 | 1+943.581377338038i | 943.5819 | 1.5697 | 1+0.0195705767151593i | 1.0002 | 0.019568 | 1-0.0611580522348727i | 1.0019 | -0.061082 | 0.999477746582976+0.539502646899068i | 1.1358 | 0.49497 | -0.145157867069449-0.244694131760619i | -10.918 | -120.6773 | -0.000495863624968664 | 0.00399964601163883i | 0.0039996 | 1.5708 | 1+0.0156053891893259i | 1.0001 | 0.015604 | 1+4.78391875259448i | 4.8873 | 1.3647 | -0.59101667412432+0.133199923052209i | -4.3528 | 167.2992 | 0.118383959340207+0.125283295206826i | -15.2709 | 46.6219
|  |  |  | 47 | 2951.2092 | 304.285714285714 | 1+965.560211076635i | 965.5607 | 1.5698 | 1+0.0200264340075153i | 1.0002 | 0.020024 | 1-0.0625826062734855i | 1.002 | -0.062501 | 0.999453133537717+0.552069277888733i | 1.1418 | 0.50466 | -0.143655076072475-0.236369261266362i | -11.163 | -121.2894 | -0.000495863624968664 | 0.00409280973531369i | 0.0040928 | 1.5708 | 1+0.015968885399251i | 1.0001 | 0.015968 | 1+4.89535053517042i | 4.9964 | 1.3693 | -0.591009892678925+0.130592588804382i | -4.3611 | 167.5398 | 0.11576964483493+0.120936283454434i | -15.524 | 46.2504
|  |  |  | 48 | 3019.9517 | 304.285714285714 | 1+988.050997619847i | 988.0515 | 1.5698 | 1+0.0204929095802634i | 1.0002 | 0.02049 | 1-0.0640403424383233i | 1.002 | -0.063953 | 0.999427360515372+0.564928623317037i | 1.148 | 0.51448 | -0.142113791775938-0.228229563569958i | -11.4095 | -121.9097 | -0.000495863624968664 | 0.00418814352088494i | 0.0041881 | 1.5708 | 1+0.016340848523588i | 1.0001 | 0.016339 | 1+5.00937789739773i | 5.1082 | 1.3738 | -0.591002791800658+0.128054486268455i | -4.369 | 167.7745 | 0.113215467207181+0.116686000643761i | -15.7785 | 45.8649
|  |  |  | 49 | 3090.2954 | 304.285714285714 | 1+1011.0656618804i | 1011.0662 | 1.5698 | 1+0.0209702507649267i | 1.0002 | 0.020967 | 1-0.065532033640396i | 1.0021 | -0.065438 | 0.999400372847905+0.578087501379138i | 1.1546 | 0.52441 | -0.140534327108888-0.220272936185238i | -11.6577 | -122.5379 | -0.000495863624968664 | 0.00428569791558761i | 0.0042857 | 1.5708 | 1+0.0167214757821089i | 1.0001 | 0.01672 | 1+5.12606129809319i | 5.2227 | 1.3781 | -0.590995356451184+0.125584268979244i | -4.3765 | 168.0033 | 0.110717950410079+0.112531381700884i | -16.0342 | 45.4654
|  |  |  | 50 | 3162.2777 | 304.285714285714 | 1+1034.61640653791i | 1034.6169 | 1.5698 | 1+0.0214587106541196i | 1.0002 | 0.021455 | 1-0.0670584707941237i | 1.0022 | -0.066958 | 0.999372113290855+0.591552889086361i | 1.1613 | 0.53446 | -0.138917088780467-0.212497380625636i | -11.9076 | -123.1741 | -0.000495863624968664 | 0.00438552464405303i | 0.0043855 | 1.5708 | 1+0.0171109689884244i | 1.0001 | 0.017109 | 1+5.24546260434034i | 5.3399 | 1.3824 | -0.590987570885003+0.123180626413088i | -4.3837 | 168.2263 | 0.108273833309391+0.10847141677991i | -16.2913 | 45.0522
|  |  |  | 51 | 3235.9366 | 304.285714285714 | 1+1058.71571850894i | 1058.7162 | 1.5699 | 1+0.0219585482357409i | 1.0002 | 0.021955 | 1-0.0686204632366904i | 1.0024 | -0.068513 | 0.999342521901912+0.605331925965507i | 1.1684 | 0.54462 | -0.137262580483248-0.204900994497914i | -12.1591 | -123.818 | -0.000495863624968664 | 0.00448767663573402i | 0.0044877 | 1.5708 | 1+0.017509534656988i | 1.0002 | 0.017508 | 1+5.36764512429222i | 5.46 | 1.3866 | -0.590979418616252+0.120842283289269i | -4.3907 | 168.4436 | 0.105880064035126+0.104505146966496i | -16.5498 | 44.6256
|  |  |  | 52 | 3311.3112 | 304.285714285714 | 1+1083.37637556768i | 1083.3768 | 1.5699 | 1+0.0224700285302927i | 1.0003 | 0.022466 | 1-0.0702188391571646i | 1.0025 | -0.070104 | 0.999311535913774+0.619431917844318i | 1.1757 | 0.55489 | -0.135571405693051-0.19748196324086i | -12.4125 | -124.4696 | -0.000495863624968664 | 0.00459220805296869i | 0.0045922 | 1.5708 | 1+0.0179173841125929i | 1.0002 | 0.017915 | 1+5.4926736407382i | 5.583 | 1.3907 | -0.590970882383963+0.118567998889852i | -4.3973 | 168.6552 | 0.103533794446765+0.100631659791659i | -16.8098 | 44.1856
|  |  |  | 53 | 3388.4416 | 304.285714285714 | 1+1108.61145312093i | 1108.6119 | 1.5699 | 1+0.0229934227313971i | 1.0003 | 0.022989 | 1-0.071854446035616i | 1.0026 | -0.071731 | 0.999279089601005+0.633860340725119i | 1.1834 | 0.56527 | -0.133844270016582-0.190238551534807i | -12.6676 | -125.1287 | -0.000495863624968664 | 0.00469917431969811i | 0.0046992 | 1.5708 | 1+0.0183347336024188i | 1.0002 | 0.018333 | 1+5.62061444545262i | 5.7089 | 1.3947 | -0.590961944115746+0.116356566397567i | -4.4036 | 168.8613 | 0.101232374670789+0.0968500845696548i | -17.0713 | 43.7326
|  |  |  | 54 | 3467.3685 | 304.285714285714 | 1+1134.43433114084i | 1134.4348 | 1.5699 | 1+0.0235290083495877i | 1.0003 | 0.023525 | 1-0.0735281510924615i | 1.0027 | -0.073396 | 0.999245114140626+0.648624844748706i | 1.1913 | 0.57575 | -0.132081983039631-0.183169094413913i | -12.9246 | -125.7951 | -0.000495863624968664 | 0.00480863215085276i | 0.0048086 | 1.5708 | 1+0.0187618044106896i | 1.0002 | 0.01876 | 1+5.75153537434365i | 5.8378 | 1.3987 | -0.590952584889707+0.114206812251365i | -4.4097 | 169.0619 | 0.0989733476706107+0.0931595875770136i | -17.3343 | 43.2668
|  |  |  | 55 | 3548.1339 | 304.285714285714 | 1+1160.85870125912i | 1160.8591 | 1.5699 | 1+0.0240770693594483i | 1.0003 | 0.024072 | 1-0.075240841748276i | 1.0028 | -0.075099 | 0.999209537466129+0.663733258250539i | 1.1996 | 0.58633 | -0.130285459630832-0.176271988119395i | -13.1834 | -126.4687 | -0.000495863624968664 | 0.00492063958242355i | 0.0049206 | 1.5708 | 1+0.0191988229760007i | 1.0002 | 0.019196 | 1+5.88550584342069i | 5.9699 | 1.4025 | -0.590942784894662+0.11211759551927i | -4.4155 | 169.2571 | 0.0967544438108728+0.0895593670932623i | -17.5989 | 42.7884
|  |  |  | 56 | 3630.7805 | 304.285714285714 | 1+1187.8985740266i | 1187.899 | 1.57 | 1+0.0246378963501812i | 1.0003 | 0.024633 | 1-0.0769934260943163i | 1.003 | -0.076842 | 0.999172284114619+0.679193591911451i | 1.2082 | 0.59701 | -0.128455720659074-0.169545680737889i | -13.4441 | -127.1493 | -0.000495863624968664 | 0.00503525600223332i | 0.0050353 | 1.5708 | 1+0.0196460210113804i | 1.0002 | 0.019643 | 1+6.02259688559984i | 6.1051 | 1.4063 | -0.590932523388453+0.110087807288195i | -4.4211 | 169.4471 | 0.0945735753803674+0.0860486483270714i | -17.8652 | 42.2978
|  |  |  | 57 | 3715.3523 | 304.285714285714 | 1+1215.56828634172i | 1215.5687 | 1.57 | 1+0.02521178667968i | 1.0003 | 0.025206 | 1-0.078786833374i | 1.0031 | -0.078624 | 0.999133275066743+0.695014043004982i | 1.2171 | 0.60778 | -0.126593893086594-0.16298866267509i | -13.7068 | -127.8366 | -0.000495863624968664 | 0.00515254218142495i | 0.0051525 | 1.5708 | 1+0.020103635627146i | 1.0002 | 0.020101 | 1+6.16288118836621i | 6.2435 | 1.4099 | -0.590921778654314+0.108116370070349i | -4.4264 | 169.6317 | 0.0924288310405555+0.0826266782548558i | -18.1332 | 41.7951
|  |  |  | 58 | 3801.894 | 304.285714285714 | 1+1243.8825090522i | 1243.8829 | 1.57 | 1+0.0257990446321938i | 1.0003 | 0.025793 | 1-0.0806220144756056i | 1.0032 | -0.080448 | 0.999092427579079+0.711202999743713i | 1.2264 | 0.61863 | -0.12470120940455-0.156599457020234i | -13.9714 | -128.5305 | -0.000495863624968664 | 0.00527256030668316i | 0.0052726 | 1.5708 | 1+0.0205719094566242i | 1.0002 | 0.020569 | 1+6.30643313231403i | 6.3852 | 1.4135 | -0.590910527955233+0.106202237225914i | -4.4315 | 169.8112 | 0.0903184701698109+0.0792927204017889i | -18.4029 | 41.2807
|  |  |  | 59 | 3890.4514 | 304.285714285714 | 1+1272.85625473372i | 1272.8566 | 1.57 | 1+0.0263999815796623i | 1.0003 | 0.026394 | 1-0.0824999424364448i | 1.0034 | -0.082314 | 0.99904965500863+0.727769045726792i | 1.236 | 0.62957 | -0.122779006383459-0.150376609862158i | -14.238 | -129.2308 | -0.000495863624968664 | 0.00539537401320654i | 0.0053954 | 1.5708 | 1+0.0210510907847977i | 1.0002 | 0.021048 | 1+6.45332883058411i | 6.5303 | 1.4171 | -0.590898747486201+0.104344392401641i | -4.4364 | 169.9856 | 0.0882409170770717+0.076046049598011i | -18.6744 | 40.7548
|  |  |  | 60 | 3981.0717 | 304.285714285714 | 1+1302.50488564974i | 1302.5053 | 1.57 | 1+0.0270149161468094i | 1.0004 | 0.027008 | 1-0.0844216129587793i | 1.0036 | -0.084222 | 0.999004866629039+0.744720964491077i | 1.246 | 0.64059 | -0.12082872311732-0.144318680622098i | -14.5066 | -129.9373 | -0.000495863624968664 | 0.00552104841844794i | 0.005521 | 1.5708 | 1+0.0215414336799494i | 1.0002 | 0.021538 | 1+6.60364616922006i | 6.6789 | 1.4205 | -0.590886412324204+0.102541848985048i | -4.4411 | 170.155 | 0.0861947550625804+0.0728859467452017i | -18.9477 | 40.2177
|  |  |  | 61 | 4073.8028 | 304.285714285714 | 1+1332.84412189683i | 1332.8445 | 1.57 | 1+0.0276441743800822i | 1.0004 | 0.027637 | 1-0.0863880449377571i | 1.0037 | -0.086174 | 0.998957967438148+0.762067744168284i | 1.2564 | 0.65168 | -0.118851898347234-0.138424232472119i | -14.7772 | -130.6496 | -0.000495863624968664 | 0.00564965015664051i | 0.0056497 | 1.5708 | 1+0.0220431981283729i | 1.0002 | 0.02204 | 1+6.75746484846454i | 6.8311 | 1.4239 | -0.590873496375897+0.100793649573897i | -4.4455 | 170.3194 | 0.0841787203076733+0.0698116936307474i | -19.2228 | 39.6698
|  |  |  | 62 | 4168.6938 | 304.285714285714 | 1+1363.89004973962i | 1363.8904 | 1.5701 | 1+0.0282880899205254i | 1.0004 | 0.028281 | 1-0.0884002810016419i | 1.0039 | -0.088171 | 0.998908857956487+0.779818582250609i | 1.2673 | 0.66284 | -0.116850167058161-0.132691822911057i | -15.05 | -131.3676 | -0.000495863624968664 | 0.0057812474141281i | 0.0057812 | 1.5708 | 1+0.0225566501722202i | 1.0003 | 0.022553 | 1+6.91486642501731i | 6.9868 | 1.4272 | -0.590859972322877+0.0990988654606229i | -4.4498 | 170.479 | 0.0821916955802962+0.0668225678283512i | -19.4998 | 39.1114
|  |  |  | 63 | 4265.7952 | 304.285714285714 | 1+1395.65913014i | 1395.6595 | 1.5701 | 1+0.0289470041806814i | 1.0004 | 0.028939 | 1-0.0904593880646296i | 1.0041 | -0.090214 | 0.998857434016258+0.79798289046736i | 1.2785 | 0.67407 | -0.114825256350598-0.127119994571765i | -15.3248 | -132.0909 | -0.000495863624968664 | 0.00591590996551852i | 0.0059159 | 1.5708 | 1+0.0230820620505614i | 1.0003 | 0.023078 | 1+7.07593435527768i | 7.1462 | 1.4304 | -0.590845811564392+0.0974565961314183i | -4.4539 | 170.6337 | 0.080232703747767+0.0639178377249688i | -19.7787 | 38.5428
|  |  |  | 64 | 4365.1583 | 304.285714285714 | 1+1428.16820748491i | 1428.1686 | 1.5701 | 1+0.0296212665256129i | 1.0004 | 0.029613 | 1-0.0925664578925405i | 1.0043 | -0.092303 | 0.998803586540392+0.816570299775189i | 1.2901 | 0.68535 | -0.112778980597653-0.121707266334425i | -15.6017 | -132.8195 | -0.000495863624968664 | 0.00605370921067898i | 0.0060537 | 1.5708 | 1+0.023619712343729i | 1.0003 | 0.023615 | 1+7.24075403959427i | 7.3095 | 1.4336 | -0.590830984157403+0.0958659687796607i | -4.4579 | 170.7837 | 0.0783009010934538+0.0610967577144989i | -20.0595 | 37.9643
|  |  |  | 65 | 4466.8359 | 304.285714285714 | 1+1461.43451851748i | 1461.4349 | 1.5701 | 1+0.0303112344581402i | 1.0005 | 0.030302 | 1-0.0947226076816882i | 1.0045 | -0.094441 | 0.998747201311173+0.835590665464546i | 1.3022 | 0.69669 | -0.110713235906826-0.11645212482053i | -15.8807 | -133.5528 | -0.000495863624968664 | 0.00619471821259325i | 0.0061947 | 1.5708 | 1+0.0241698861210251i | 1.0003 | 0.024165 | 1+7.40941286754538i | 7.4766 | 1.4366 | -0.590815458753863+0.0943261378333787i | -4.4617 | 170.929 | 0.0763955704392272+0.0583585635985769i | -20.3423 | 37.3762
|  |  |  | 66 | 4570.8819 | 304.285714285714 | 1+1495.47570147613i | 1495.476 | 1.5701 | 1+0.0310172738083938i | 1.0005 | 0.031007 | 1-0.0969289806512307i | 1.0047 | -0.096627 | 0.998688158727968+0.855054072385082i | 1.3147 | 0.70807 | -0.108629993914822-0.111353016340758i | -16.1619 | -134.2908 | -0.000495863624968664 | 0.00633901173610063i | 0.006339 | 1.5708 | 1+0.0247328750918688i | 1.0003 | 0.024728 | 1+7.58200026427404i | 7.6477 | 1.4397 | -0.590799202535088+0.0928362844964673i | -4.4653 | 171.0697 | 0.0745161140808187+0.0557024682340705i | -20.6271 | 36.7789
|  |  |  | 67 | 4677.3514 | 304.285714285714 | 1+1530.30980544667i | 1530.3101 | 1.5701 | 1+0.0317397589277827i | 1.0005 | 0.031729 | 1-0.0991867466493211i | 1.0049 | -0.098863 | 0.998626333553544+0.874970840292774i | 1.3277 | 0.71949 | -0.106531294952562-0.106408339367492i | -16.4452 | -135.0331 | -0.000495863624968664 | 0.00648666628753723i | 0.0064867 | 1.5708 | 1+0.0253089777604646i | 1.0003 | 0.025304 | 1+7.75860773790244i | 7.8228 | 1.4426 | -0.590782181143109+0.0913956163033551i | -4.4687 | 171.2059 | 0.0726620465483829+0.0531276574655592i | -20.9139 | 36.1728
|  |  |  | 68 | 4786.3009 | 304.285714285714 | 1+1565.9552999321i | 1565.9556 | 1.5702 | 1+0.0324790728874806i | 1.0005 | 0.032468 | 1-0.101497102773377i | 1.0051 | -0.10115 | 0.998561594648416+0.895351529321599i | 1.3412 | 0.73096 | -0.104419240626272-0.101616437598983i | -16.7306 | -135.7794 | -0.000495863624968664 | 0.00663776015530067i | 0.0066378 | 1.5708 | 1+0.0258984995840729i | 1.0003 | 0.025893 | 1+7.93932892805081i | 8.0021 | 1.4455 | -0.590764358608831+0.0900033666868358i | -4.4721 | 171.3376 | 0.070832987209632+0.0506332863790302i | -21.2027 | 35.5582
|  |  |  | 69 | 4897.7882 | 304.285714285714 | 1+1602.43108464543i | 1602.4314 | 1.5702 | 1+0.0332356076815348i | 1.0006 | 0.033223 | 1-0.103861274004796i | 1.0054 | -0.10349 | 0.998493804692687+0.91620694558265i | 1.3551 | 0.74245 | -0.102295985868675-0.0969755936772942i | -17.0183 | -136.5294 | -0.000495863624968664 | 0.00679237345135958i | 0.0067924 | 1.5708 | 1+0.0265017531349678i | 1.0004 | 0.026496 | 1+8.12425965548627i | 8.1856 | 1.4483 | -0.590745697276896+0.0886587945587806i | -4.4753 | 171.4648 | 0.0690286527376689+0.0482184759104153i | -21.4936 | 34.9354
|  |  |  | 70 | 5011.8723 | 304.285714285714 | 1+1639.75649953052i | 1639.7568 | 1.5702 | 1+0.034009764434707i | 1.0006 | 0.033997 | 1-0.106280513858459i | 1.0056 | -0.10588 | 0.998422819894773+0.937548146893681i | 1.3696 | 0.75396 | -0.100163730522006-0.0924840236161458i | -17.3081 | -137.2828 | -0.000495863624968664 | 0.00695058815373011i | 0.0069506 | 1.5708 | 1+0.0271190582661671i | 1.0004 | 0.027112 | 1+8.31349797292837i | 8.3734 | 1.4511 | -0.590726157727054+0.0873611839034456i | -4.4783 | 171.5876 | 0.0672488494701334+0.0458823098393158i | -21.7864 | 34.3048
|  |  |  | 71 | 5128.6138 | 304.285714285714 | 1+1677.95133501639i | 1677.9516 | 1.5702 | 1+0.0348019536151548i | 1.0006 | 0.034788 | 1-0.108756105047359i | 1.0059 | -0.10833 | 0.998348489686399+0.959386448642108i | 1.3846 | 0.7655 | -0.0980247105213542-0.0881398719877947i | -17.6001 | -138.0394 | -0.000495863624968664 | 0.00711248814994163i | 0.0071125 | 1.5708 | 1+0.0277507422810222i | 1.0004 | 0.027744 | 1+8.50714421703783i | 8.5657 | 1.4538 | -0.590705698691951+0.0861098433830939i | -4.4813 | 171.7062 | 0.0654934656902677+0.0436238321945025i | -22.0814 | 33.6668
|  |  |  | 72 | 5248.0746 | 304.285714285714 | 1+1717.03584251042i | 1717.0361 | 1.5702 | 1+0.0356125952520678i | 1.0006 | 0.035598 | 1-0.111289360162712i | 1.0062 | -0.11083 | 0.998270656403228+0.98173342978459i | 1.4001 | 0.77705 | -0.0958811887528258-0.0839412079101086i | -17.8943 | -138.7988 | -0.000495863624968664 | 0.00727815928151518i | 0.0072782 | 1.5708 | 1+0.0283971401067593i | 1.0004 | 0.02839 | 1+8.70530106161657i | 8.7625 | 1.4564 | -0.590684276971072+0.0849041059556579i | -4.4841 | 171.8204 | 0.0637624638640355+0.0414420450934366i | -22.3784 | 33.0216
|  |  |  | 73 | 5370.318 | 304.285714285714 | 1+1757.03074513579i | 1757.031 | 1.5702 | 1+0.0364421191583718i | 1.0007 | 0.036426 | 1-0.113881622369912i | 1.0065 | -0.11339 | 0.99818915495043+1.00460093898632i | 1.4162 | 0.7886 | -0.0937354456659076-0.0798860218663167i | -18.1907 | -139.5607 | -0.000495863624968664 | 0.00744768938947761i | 0.0074477 | 1.5708 | 1+0.0290585944720615i | 1.0004 | 0.02905 | 1+8.90807357204643i | 8.964 | 1.459 | -0.59066184734079+0.0837433285041635i | -4.4868 | 171.9305 | 0.062055872870379+0.0393359070333811i | -22.6775 | 32.3697
|  |  |  | 74 | 5495.4087 | 304.285714285714 | 1+1797.95724871928i | 1797.9575 | 1.5702 | 1+0.0372909651586221i | 1.0007 | 0.037274 | 1-0.116534266120694i | 1.0068 | -0.11601 | 0.998103812452499+1.02800110090337i | 1.4328 | 0.80015 | -0.0915897697230889-0.0759722233805195i | -18.4892 | -140.3248 | -0.000495863624968664 | 0.00762116836093618i | 0.0076212 | 1.5708 | 1+0.0297354560887888i | 1.0004 | 0.029727 | 1+9.11556926099651i | 9.1703 | 1.4615 | -0.590638362460247+0.0826268914776354i | -4.4894 | 172.0363 | 0.0603737802639332+0.0373043316465628i | -22.9786 | 31.7115
|  |  |  | 75 | 5623.4133 | 304.285714285714 | 1+1839.83705303483i | 1839.8373 | 1.5703 | 1+0.0381595833222037i | 1.0007 | 0.038141 | 1-0.119248697881887i | 1.0071 | -0.11869 | 0.998014447886553+1.05194632261132i | 1.45 | 0.8117 | -0.0894464477723383-0.0721976395622987i | -18.7899 | -141.0909 | -0.000495863624968664 | 0.00779868817673779i | 0.0077987 | 1.5708 | 1+0.0304280838379297i | 1.0005 | 0.030419 | 1+9.32789814542757i | 9.3813 | 1.464 | -0.590613772772926+0.0815541985432174i | -4.4919 | 172.1381 | 0.0587163246111726+0.0353461869265783i | -23.2818 | 31.0472
|  |  |  | 76 | 5754.3994 | 304.285714285714 | 1+1882.69236330901i | 1882.6926 | 1.5703 | 1+0.0390484342019645i | 1.0008 | 0.039029 | 1-0.122026356881139i | 1.0074 | -0.12143 | 0.997920871698367+1.07644930018367i | 1.4679 | 0.82324 | -0.0873077554291731-0.0685600145236624i | -19.0928 | -141.8586 | -0.000495863624968664 | 0.00798034296023854i | 0.0079803 | 1.5708 | 1+0.0311368449598846i | 1.0005 | 0.031127 | 1+9.54517280492466i | 9.5974 | 1.4664 | -0.590588026403717+0.0805246762492258i | -4.4943 | 172.2358 | 0.0570836879418139+0.0334602949277592i | -23.5871 | 30.3772
|  |  |  | 77 | 5888.4366 | 304.285714285714 | 1+1926.5459019946i | 1926.5462 | 1.5703 | 1+0.0399579890784065i | 1.0008 | 0.039937 | 1-0.124868715870021i | 1.0078 | -0.12423 | 0.9978228854003+1.10152302542347i | 1.4863 | 0.83475 | -0.0851759475548765-0.0650570096614257i | -19.3978 | -142.6276 | -0.000495863624968664 | 0.00816622902720916i | 0.0081662 | 1.5708 | 1+0.0318621152491823i | 1.0005 | 0.031851 | 1+9.76750844138826i | 9.8186 | 1.4688 | -0.590561069051279+0.0795377736988622i | -4.4966 | 172.3295 | 0.0554760883574387+0.031645431933725i | -23.8944 | 29.7019
|  |  |  | 78 | 6025.5959 | 304.285714285714 | 1+1971.42092081828i | 1971.4212 | 1.5703 | 1+0.0408887302095643i | 1.0008 | 0.040866 | 1-0.127777281904889i | 1.0081 | -0.12709 | 0.997720281150275+1.12718079275173i | 1.5053 | 0.84625 | -0.083053248915968-0.0616862047881303i | -19.7049 | -143.3976 | -0.000495863624968664 | 0.00835644493690281i | 0.0083564 | 1.5708 | 1+0.03260427925373i | 1.0005 | 0.032593 | 1+9.99502294011571i | 10.0449 | 1.4711 | -0.590532843875468+0.0785929622343098i | -4.4989 | 172.4192 | 0.0538937728387351+0.0299003290859297i | -24.2038 | 29.0216
|  |  |  | 79 | 6165.95 | 304.285714285714 | 1+2017.34121310902i | 2017.3415 | 1.5703 | 1+0.0418411510867056i | 1.0009 | 0.041817 | 1-0.130753597145955i | 1.0085 | -0.13002 | 0.997612841310923+1.15343620625631i | 1.525 | 0.85771 | -0.0809418451072002-0.0584451000848613i | -20.0142 | -144.1683 | -0.000495863624968664 | 0.00855109154431264i | 0.0085511 | 1.5708 | 1+0.0333637304787067i | 1.0006 | 0.033351 | 1+10.2278369323058i | 10.2766 | 1.4733 | -0.590503291379662+0.0776897351309346i | -4.501 | 172.5049 | 0.0523370102914383+0.0282236734577368i | -24.5152 | 28.3366
|  |  |  | 80 | 6309.5734 | 304.285714285714 | 1+2064.33112641362i | 2064.3314 | 1.5703 | 1+0.042815756695986i | 1.0009 | 0.04279 | 1-0.133799239674956i | 1.0089 | -0.13301 | 0.99750033798794+1.18030318690498i | 1.5454 | 0.86914 | -0.0788438738163574-0.0553311188401432i | -20.3255 | -144.9396 | -0.000495863624968664 | 0.00875027205364633i | 0.0087503 | 1.5708 | 1+0.0341408715952044i | 1.0006 | 0.034128 | 1+10.4660738590188i | 10.5137 | 1.4755 | -0.590472349287692+0.0768276073013083i | -4.5031 | 172.5868 | 0.0508060848690794+0.0266141095545788i | -24.8286 | 27.6472
|  |  |  | 81 | 6456.5423 | 304.285714285714 | 1+2112.41557540609i | 2112.4158 | 1.5703 | 1+0.0438130637862003i | 1.001 | 0.043785 | 1-0.136915824331876i | 1.0093 | -0.13607 | 0.997382532546694+1.20779597992651i | 1.5664 | 0.88053 | -0.0767614165039668-0.0523416109305294i | -20.6389 | -145.7109 | -0.000495863624968664 | 0.00895409207304641i | 0.0089541 | 1.5708 | 1+0.0349361146537298i | 1.0006 | 0.034922 | 1+10.7098600366267i | 10.7564 | 1.4777 | -0.590439952415201+0.0760061150087719i | -4.5051 | 172.6648 | 0.0493012896080558+0.02507024121612i | -25.144 | 26.9538
|  |  |  | 82 | 6606.9345 | 304.285714285714 | 1+2161.62005509777i | 2161.6203 | 1.5703 | 1+0.0448336011427684i | 1.001 | 0.044804 | 1-0.140105003571151i | 1.0098 | -0.1392 | 0.997259175106049+1.23592916236366i | 1.5881 | 0.89187 | -0.0746964905648482-0.049473856990779i | -20.9543 | -146.4822 | -0.000495863624968664 | 0.00916265967058504i | 0.0091627 | 1.5708 | 1+0.0357498813026786i | 1.0006 | 0.035735 | 1+10.9593247237878i | 11.0049 | 1.4798 | -0.590406032535167+0.0752248155902513i | -4.507 | 172.739 | 0.0478229204073624+0.0235906338921584i | -25.4614 | 26.2567
|  |  |  | 83 | 6760.8298 | 304.285714285714 | 1+2211.97065435508i | 2211.9709 | 1.5703 | 1+0.0458779098681053i | 1.0011 | 0.045846 | 1-0.143368468337829i | 1.0102 | -0.1424 | 0.997130004008335+1.26471765080216i | 1.6105 | 0.90316 | -0.072651042031387-0.0467250732147301i | -21.2718 | -147.2532 | -0.000495863624968664 | 0.00937608543156316i | 0.0093761 | 1.5708 | 1+0.0365826030118997i | 1.0007 | 0.036566 | 1+11.2146001899813i | 11.2591 | 1.4819 | -0.590370518237313+0.0744832871880334i | -4.5089 | 172.8093 | 0.0463712703816854+0.0221738172603229i | -25.7807 | 25.5562
|  |  |  | 84 | 6918.3097 | 304.285714285714 | 1+2263.49406973223i | 2263.4943 | 1.5704 | 1+0.0469465436685202i | 1.0011 | 0.046912 | 1-0.146707948964126i | 1.0107 | -0.14567 | 0.996994745264336+1.29417670927963i | 1.6337 | 0.91439 | -0.0706269388706007-0.0440924167222428i | -21.5912 | -148.0235 | -0.000495863624968664 | 0.00959448251714425i | 0.0095945 | 1.5708 | 1+0.0374347213014658i | 1.0007 | 0.037417 | 1+11.4758217856383i | 11.5193 | 1.4839 | -0.590333334781196+0.0737811284902017i | -4.5107 | 172.876 | 0.0449466246124967+0.0208182881505224i | -26.102 | 24.8525
|  |  |  | 85 | 7079.4578 | 304.285714285714 | 1+2316.21761962603i | 2316.2178 | 1.5704 | 1+0.0480400691477991i | 1.0012 | 0.048003 | 1-0.150125216086872i | 1.0112 | -0.14901 | 0.996853111972121+1.32432195737881i | 1.6576 | 0.92555 | -0.0686259649187596-0.041572991422973i | -21.9126 | -148.7929 | -0.000495863624968664 | 0.00981796672435392i | 0.009818 | 1.5708 | 1+0.038306687975773i | 1.0007 | 0.038288 | 1+11.7431280139064i | 11.7856 | 1.4858 | -0.590294403942633+0.0731179584794321i | -4.5125 | 172.9389 | 0.043549255317438+0.0195225137385952i | -26.4251 | 24.146
|  |  |  | 86 | 7244.3596 | 304.285714285714 | 1+2370.16925876053i | 2370.1695 | 1.5704 | 1+0.0491590661076258i | 1.0012 | 0.04912 | 1-0.153622081586331i | 1.0117 | -0.15243 | 0.996704803708489+1.35516937850927i | 1.6822 | 0.93665 | -0.0666498144885654-0.0391638543043079i | -22.2359 | -149.5612 | -0.000495863624968664 | 0.010046656547477i | 0.010047 | 1.5708 | 1+0.039198965363094i | 1.0008 | 0.039179 | 1+12.0166606040863i | 12.0582 | 1.4878 | -0.590253643853255+0.0724934161898391i | -4.5142 | 172.9981 | 0.0421794174536996+0.0182849349697606i | -26.7501 | 23.4369
|  |  |  | 87 | 7413.1024 | 304.285714285714 | 1+2425.37759300892i | 2425.3778 | 1.5704 | 1+0.0503041278549997i | 1.0013 | 0.050262 | 1-0.157200399546874i | 1.0123 | -0.15592 | 0.996549505891727+1.386735328382i | 1.7077 | 0.94768 | -0.0647000876749786-0.036862022068555i | -22.5611 | -150.3282 | -0.000495863624968664 | 0.0102806732408848i | 0.010281 | 1.5708 | 1+0.0401120265607101i | 1.0008 | 0.040091 | 1+12.2965645867777i | 12.3372 | 1.4897 | -0.590210968832791+0.0719071604715449i | -4.5159 | 173.0537 | 0.0408373447664049+0.0171039701712499i | -27.0769 | 22.7255
|  |  |  | 88 | 7585.7758 | 304.285714285714 | 1+2481.87189456079i | 2481.8721 | 1.5704 | 1+0.0514758615168163i | 1.0013 | 0.05143 | 1-0.160862067240051i | 1.0129 | -0.1595 | 0.996386889114346+1.41903654368145i | 1.7339 | 0.95862 | -0.062778286376806-0.0346644780434075i | -22.8881 | -151.0937 | -0.000495863624968664 | 0.0105201408833256i | 0.01052 | 1.5708 | 1+0.0410463556857541i | 1.0008 | 0.041023 | 1+12.5829883707773i | 12.6227 | 1.4915 | -0.590166289213924+0.0713588697626578i | -4.5175 | 173.1057 | 0.0395232462882987+0.01597801881293i | -27.4055 | 22.012
|  |  |  | 89 | 7762.4712 | 304.285714285714 | 1+2539.68211744262i | 2539.6823 | 1.5704 | 1+0.0526748883617727i | 1.0014 | 0.052626 | 1-0.16460902613054i | 1.0135 | -0.16315 | 0.996216608444358+1.45209015093953i | 1.761 | 0.96949 | -0.0608858110423233-0.032568179289823i | -23.2168 | -151.8574 | -0.000495863624968664 | 0.0107651864437134i | 0.010765 | 1.5708 | 1+0.0420024481318955i | 1.0009 | 0.041978 | 1+12.8760838217667i | 12.9149 | 1.4933 | -0.590119511159225+0.0708482418683078i | -4.519 | 173.154 | 0.0382373032923646+0.0149054653747817i | -27.7359 | 21.2966
|  |  |  | 90 | 7943.2823 | 304.285714285714 | 1+2598.83891339978i | 2598.8391 | 1.5704 | 1+0.053901844129773i | 1.0015 | 0.05385 | 1-0.168443262905541i | 1.0141 | -0.16688 | 0.996038302693633+1.48591367561632i | 1.7889 | 0.98027 | -0.0590239581386631-0.0305700638326327i | -23.5474 | -152.6192 | -0.000495863624968664 | 0.0110159398484477i | 0.011016 | 1.5708 | 1+0.0429808108320044i | 1.0009 | 0.042954 | 1+13.1760063428334i | 13.2139 | 1.495 | -0.590070536470017+0.070374993746402i | -4.5206 | 173.1987 | 0.0369796666945134+0.0138846832807479i | -28.068 | 20.5796
|  |  |  | 91 | 8128.3052 | 304.285714285714 | 1+2659.37364814853i | 2659.3738 | 1.5704 | 1+0.0551573793690064i | 1.0015 | 0.055102 | 1-0.172366810528145i | 1.0147 | -0.17069 | 0.995851593651767+1.52052505139232i | 1.8176 | 0.99096 | -0.0571939183365628-0.0286670579413986i | -23.8796 | -153.3788 | -0.000495863624968664 | 0.0112725340503029i | 0.011273 | 1.5708 | 1+0.043981962526935i | 1.001 | 0.043954 | 1+13.4829149568682i | 13.5199 | 1.4968 | -0.590019262386671+0.0699388612997351i | -4.5221 | 173.2399 | 0.0357504548991772+0.0129140388596507i | -28.4017 | 19.8611
|  |  |  | 92 | 8317.6377 | 304.285714285714 | 1+2721.31841800649i | 2721.3186 | 1.5704 | 1+0.0564421597808752i | 1.0016 | 0.056382 | 1-0.176381749315235i | 1.0154 | -0.17459 | 0.995656085283849+1.5559426296771i | 1.8472 | 1.0016 | -0.0553967753944967-0.0268560833921721i | -24.2135 | -154.1361 | -0.000495863624968664 | 0.0115351050989211i | 0.011535 | 1.5708 | 1+0.0450064340405672i | 1.001 | 0.044976 | 1+13.7969723908806i | 13.8332 | 1.4984 | -0.589965581380099+0.069539599174075i | -4.5235 | 173.2775 | 0.0345497520766742+0.0119918952955857i | -28.7371 | 19.1414
|  |  |  | 93 | 8511.3804 | 304.285714285714 | 1+2784.70606691059i | 2784.7062 | 1.5704 | 1+0.0577568665729603i | 1.0017 | 0.057693 | 1-0.180490208040501i | 1.0162 | -0.17857 | 0.99545136289042+1.59218518933946i | 1.8778 | 1.012 | -0.0536335057192819-0.0251340646447295i | -24.5491 | -154.891 | -0.000495863624968664 | 0.0118037922129479i | 0.011804 | 1.5708 | 1+0.0460547685612585i | 1.0011 | 0.046022 | 1+14.1183451622792i | 14.1537 | 1.5001 | -0.589909380933996+0.0691769805618441i | -4.525 | 173.3116 | 0.0333776068575501+0.0111166165323211i | -29.074 | 18.4207
|  |  |  | 94 | 8709.6359 | 304.285714285714 | 1+2849.57020383131i | 2849.5704 | 1.5704 | 1+0.0591021968202048i | 1.0017 | 0.059034 | 1-0.18469436506314i | 1.0169 | -0.18264 | 0.995236992227835+1.62927194666428i | 1.9092 | 1.0224 | -0.0519049785740487-0.0234979358744756i | -24.8861 | -155.6432 | -0.000495863624968664 | 0.0120787378538478i | 0.012079 | 1.5708 | 1+0.0471275219298478i | 1.0011 | 0.047093 | 1+14.4472036671612i | 14.4818 | 1.5017 | -0.589850543317514+0.0688507970109813i | -4.5264 | 173.3422 | 0.0322340314258571+0.0102865710987384i | -29.4125 | 17.699
|  |  |  | 95 | 8912.5094 | 304.285714285714 | 1+2915.94522059262i | 2915.9454 | 1.5705 | 1+0.0604788638345134i | 1.0018 | 0.060405 | 1-0.188996449482855i | 1.0177 | -0.18679 | 0.995012518587178+1.66722256554118i | 1.9416 | 1.0327 | -0.0502119568990598-0.021944647803401i | -25.2247 | -156.3927 | -0.000495863624968664 | 0.0123600878014387i | 0.01236 | 1.5708 | 1+0.0482252629343708i | 1.0012 | 0.048188 | 1+14.7837222706588i | 14.8175 | 1.5033 | -0.589788945347973+0.0685608582385748i | -4.5278 | 173.3693 | 0.0311190009904988+0.00950013582516272i | -29.7525 | 16.9766
|  |  |  | 96 | 9120.1084 | 304.285714285714 | 1+2983.86631010698i | 2983.8665 | 1.5705 | 1+0.0618875975429595i | 1.0019 | 0.061809 | 1-0.193398742321749i | 1.0185 | -0.19104 | 0.994777465829761+1.70605716789063i | 1.9749 | 1.0429 | -0.0485550987062761-0.0204711742800722i | -25.5648 | -157.1394 | -0.000495863624968664 | 0.0126479912311871i | 0.012648 | 1.5708 | 1+0.0493485736116384i | 1.0012 | 0.049309 | 1+15.1280793993901i | 15.1611 | 1.5048 | -0.589724458143156+0.0683069919488029i | -4.5291 | 173.3929 | 0.0300324536113776+0.00875569942346676i | -30.0939 | 16.2536
|  |  |  | 97 | 9332.543 | 304.285714285714 | 1+3053.3694850351i | 3053.3696 | 1.5705 | 1+0.0633291448748019i | 1.002 | 0.063245 | 1-0.197903577733756i | 1.0194 | -0.19538 | 0.994531335377171+1.74579634433283i | 2.0092 | 1.053 | -0.0469349590048405-0.0190745185645679i | -25.9062 | -157.883 | -0.000495863624968664 | 0.0129426007933021i | 0.012943 | 1.5708 | 1+0.0504980495558405i | 1.0013 | 0.050455 | 1+15.4804576360627i | 15.5127 | 1.5063 | -0.58965694686285+0.0680890436547418i | -4.5305 | 173.4131 | 0.0289742903551633+0.00805166590704776i | -30.4367 | 15.5301
|  |  |  | 98 | 9549.9259 | 304.285714285714 | 1+3124.49159688032i | 3124.4918 | 1.5705 | 1+0.0648042701575176i | 1.0021 | 0.064714 | 1-0.202513344242243i | 1.0203 | -0.19981 | 0.99427360515372+1.78646116510514i | 2.0445 | 1.0629 | -0.0453519922117591-0.0177517192803592i | -26.249 | -158.6236 | -0.000495863624968664 | 0.0132440726936734i | 0.013244 | 1.5708 | 1+0.0516743002343379i | 1.0013 | 0.051628 | 1+15.8410438162821i | 15.8726 | 1.5078 | -0.589586270439114+0.0679068765035377i | -4.5318 | 173.4298 | 0.0279443757540116+0.00738645783007576i | -30.7808 | 14.8062
|  |  |  | 99 | 9772.3722 | 304.285714285714 | 1+3197.27035552773i | 3197.2705 | 1.5705 | 1+0.0663137555220566i | 1.0022 | 0.066217 | 1-0.207230486006427i | 1.0212 | -0.20434 | 0.994003728479048+1.8280731912338i | 2.0808 | 1.0728 | -0.0438065549999992-0.0164998560013025i | -26.5931 | -159.361 | -0.000495863624968664 | 0.0135525667766929i | 0.013553 | 1.5708 | 1+0.0528779493108097i | 1.0014 | 0.052829 | 1+16.2100291276138i | 16.2408 | 1.5092 | -0.589512281294989+0.0677603711044453i | -4.5331 | 173.443 | 0.0269425385395421+0.00675851932875941i | -31.1262 | 14.082
|  |  |  | 100 | 10000 | 304.285714285714 | 1+3271.74434923852i | 3271.7445 | 1.5705 | 1+0.0678584013175396i | 1.0023 | 0.067755 | 1-0.212057504117311i | 1.0222 | -0.20896 | 0.993721132908547+1.87065448596587i | 2.1182 | 1.0825 | -0.0422989095349614-0.0153160544480225i | -26.9384 | -160.0951 | -0.000495863624968664 | 0.0138682466100068i | 0.013868 | 1.5708 | 1+0.0541096349759284i | 1.0015 | 0.054057 | 1+16.5876092109541i | 16.6177 | 1.5106 | -0.589434825051017+0.0676494253591865i | -4.5345 | 173.4528 | 0.0259685726237675+0.00616631895068164i | -31.4728 | 13.3577
|  |  |  | 1 | 10232.9299 | 304.285714285714 | 1+3347.95306510994i | 3347.9532 | 1.5705 | 1+0.0694390265356133i | 1.0024 | 0.069328 | 1-0.216996957923792i | 1.0233 | -0.21368 | 0.993425219019122+1.91422762646743i | 2.1567 | 1.0921 | -0.0408292270497623-0.014197491273945i | -27.2848 | -160.826 | -0.000495863624968664 | 0.0141912795712413i | 0.014191 | 1.5708 | 1+0.0553700102857371i | 1.0015 | 0.055314 | 1+16.973984264261i | 17.0034 | 1.512 | -0.589353740219221+0.0675739542940712i | -4.5358 | 173.4592 | 0.0250222382984732+0.00560835226150634i | -31.8206 | 12.6332
|  |  |  | 2 | 10471.2855 | 304.285714285714 | 1+3425.93691001187i | 3425.9371 | 1.5705 | 1+0.0710564692446905i | 1.0025 | 0.070937 | 1-0.222051466389658i | 1.0244 | -0.21851 | 0.993115359137741+1.95881571579434i | 2.1962 | 1.1016 | -0.0393975917099364-0.0131413984269822i | -27.6324 | -161.5534 | -0.000495863624968664 | 0.0145218369367482i | 0.014522 | 1.5708 | 1+0.0566597435079081i | 1.0016 | 0.056599 | 1+17.3693591487021i | 17.3981 | 1.5133 | -0.589268857884089+0.0675338898932837i | -4.5371 | 173.4621 | 0.0241032636247095+0.00508314422146817i | -32.1695 | 11.9086
|  |  |  | 3 | 10715.1931 | 304.285714285714 | 1+3505.73723201113i | 3505.7374 | 1.5705 | 1+0.0727115870343047i | 1.0026 | 0.072584 | 1-0.227223709482202i | 1.0255 | -0.22343 | 0.992790896010051+2.00444239514176i | 2.2368 | 1.1109 | -0.0380040047189671-0.0121450670783252i | -27.9811 | -162.2775 | -0.000495863624968664 | 0.0148600939724183i | 0.01486 | 1.5708 | 1+0.0579795184760673i | 1.0017 | 0.057915 | 1+17.7739434972745i | 17.8021 | 1.5146 | -0.589180001369971+0.0675291809327012i | -4.5384 | 173.4615 | 0.0232113459845574+0.00458925132701167i | -32.5195 | 11.184
|  |  |  | 4 | 10964.782 | 304.285714285714 | 1+3587.39634229471i | 3587.3965 | 1.5705 | 1+0.0744052574698161i | 1.0028 | 0.074268 | 1-0.232516429593176i | 1.0267 | -0.22846 | 0.992451141406256+2.05113185637901i | 2.2786 | 1.1201 | -0.0366483886174069-0.0112058511148906i | -28.3307 | -162.9981 | -0.000495863624968664 | 0.0152062300266091i | 0.015206 | 1.5708 | 1+0.0593300349523722i | 1.0018 | 0.059261 | 1+18.187951825955i | 18.2154 | 1.5159 | -0.589086985894529+0.0675597928135935i | -4.5397 | 173.4576 | 0.0223461537681416+0.00412526351570968i | -32.8704 | 10.4595
|  |  |  | 5 | 11220.1845 | 304.285714285714 | 1+3670.95753760379i | 3670.9577 | 1.5705 | 1+0.0761383785577081i | 1.0029 | 0.075992 | 1-0.237932432992838i | 1.0279 | -0.23359 | 0.992095374661292+2.09890885487645i | 2.3216 | 1.1292 | -0.0353305917301773-0.0103211701966494i | -28.6813 | -163.7153 | -0.000495863624968664 | 0.0155604286252383i | 0.01556 | 1.5708 | 1+0.0607120089985347i | 1.0018 | 0.060638 | 1+18.6116036474397i | 18.6384 | 1.5171 | -0.588989618207607+0.0676257073954875i | -4.541 | 173.4502 | 0.0215073281699036+0.00368980583512586i | -33.2223 | 9.7349
|  |  |  | 6 | 11481.5362 | 304.285714285714 | 1+3756.46512319017i | 3756.4653 | 1.5705 | 1+0.0779118692217219i | 1.003 | 0.077755 | 1-0.243474591317881i | 1.0292 | -0.23883 | 0.991722841146192+2.1477987226311i | 2.3657 | 1.1382 | -0.0340503927188828-0.00948851238431838i | -29.0328 | -164.4289 | -0.000495863624968664 | 0.0159228775690912i | 0.015923 | 1.5708 | 1+0.0621261733554866i | 1.0019 | 0.062046 | 1+19.045123587532i | 19.0714 | 1.5183 | -0.588887696215121+0.0677269228274691i | -4.5423 | 173.4393 | 0.0206944850694432+0.00328153987859311i | -33.5751 | 9.0104
|  |  |  | 7 | 11748.9755 | 304.285714285714 | 1+3843.96443630757i | 3843.9646 | 1.5705 | 1+0.0797266697900827i | 1.0032 | 0.079558 | 1-0.249145843094009i | 1.0306 | -0.24417 | 0.991332750667425+2.19782738169796i | 2.4111 | 1.1471 | -0.0328075051985297-0.00870543634667879i | -29.385 | -165.1391 | -0.000495863624968664 | 0.0162937690333954i | 0.016294 | 1.5708 | 1+0.0635732778318889i | 1.002 | 0.063488 | 1+19.4887415042424i | 19.5144 | 1.5195 | -0.588781008587357+0.0678634533771295i | -4.5436 | 173.425 | 0.0199072169736657+0.00289916499293022i | -33.9286 | 8.286
|  |  |  | 8 | 12022.6443 | 304.285714285714 | 1+3933.50187024997i | 3933.502 | 1.5705 | 1+0.0815837424940733i | 1.0033 | 0.081403 | 1-0.254949195293979i | 1.032 | -0.24963 | 0.990924275790786+2.24902135793428i | 2.4576 | 1.1558 | -0.0316015823808735-0.00796957316010544i | -29.738 | -165.8458 | -0.000495863624968664 | 0.0166732996697147i | 0.016673 | 1.5708 | 1+0.0650540897016892i | 1.0021 | 0.064963 | 1+19.9426926096623i | 19.9677 | 1.5207 | -0.588669334351206+0.0680353292563311i | -4.5449 | 173.4073 | 0.0191450949985738+0.00254141926491871i | -34.283 | 7.5615
|  |  |  | 9 | 12302.6877 | 304.285714285714 | 1+4025.12489895003i | 4025.125 | 1.5705 | 1+0.0834840719782227i | 1.0035 | 0.083291 | 1-0.260887724931946i | 1.0335 | -0.2552 | 0.990496550086295+2.30140779506389i | 2.5055 | 1.1644 | -0.0304322217096204-0.00727862771573186i | -30.0917 | -166.549 | -0.000495863624968664 | 0.017061670710216i | 0.017062 | 1.5708 | 1+0.0665693941109421i | 1.0022 | 0.066471 | 1+20.4072175946766i | 20.4317 | 1.5218 | -0.58855244246577+0.0682425964429099i | -4.5463 | 173.3861 | 0.0184076708707198+0.00220708029490225i | -34.638 | 6.8371
|  |  |  | 10 | 12589.2541 | 304.285714285714 | 1+4118.88210215034i | 4118.8822 | 1.5706 | 1+0.0854286658223773i | 1.0036 | 0.085222 | 1-0.266964580694929i | 1.035 | -0.26088 | 0.990048666290388+2.35501446906918i | 2.5547 | 1.1728 | -0.0292989694558461-0.00663037975206063i | -30.446 | -167.2487 | -0.000495863624968664 | 0.0174590880743659i | 0.017459 | 1.5708 | 1+0.0681199944941027i | 1.0023 | 0.068015 | 1+20.8825627565811i | 20.9065 | 1.5229 | -0.588430091380802+0.0684853164973859i | -4.5477 | 173.3614 | 0.0176944789300846+0.00189496576716359i | -34.9937 | 6.1127
|  |  |  | 11 | 12882.4955 | 304.285714285714 | 1+4214.82319116107i | 4214.8233 | 1.5706 | 1+0.0874185550759332i | 1.0038 | 0.087197 | 1-0.273182984612292i | 1.0366 | -0.26668 | 0.989579674381484+2.40986980291828i | 2.6051 | 1.1812 | -0.0282013252451867-0.00602268453275866i | -30.8009 | -167.945 | -0.000495863624968664 | 0.0178657624781111i | 0.017866 | 1.5708 | 1+0.069706713000019i | 1.0024 | 0.069594 | 1+21.3689801296726i | 21.3924 | 1.524 | -0.588302028577465+0.0687635663736967i | -4.5491 | 173.3332 | 0.0170050381179324+0.00160393382778044i | -35.35 | 5.3883
|  |  |  | 12 | 13182.5674 | 304.285714285714 | 1+4312.99903521753i | 4312.9992 | 1.5706 | 1+0.0894547948045116i | 1.004 | 0.089217 | 1-0.279546233764099i | 1.0383 | -0.27259 | 0.989088579564866+2.46600288163528i | 2.657 | 1.1894 | -0.0271387464915589-0.00545347319088192i | -31.1563 | -168.6379 | -0.000495863624968664 | 0.0182819095456035i | 0.018282 | 1.5708 | 1+0.0713303909278452i | 1.0025 | 0.07121 | 1+21.8667276188806i | 21.8896 | 1.5251 | -0.5881679900908+0.0690774382228971i | -4.5505 | 173.3016 | 0.0163388539349673+0.00133288328147756i | -35.7068 | 4.6637
|  |  |  | 13 | 13489.6288 | 304.285714285714 | 1+4413.46168845175i | 4413.4618 | 1.5706 | 1+0.0915384646493695i | 1.0042 | 0.091284 | 1-0.28605770202928i | 1.0401 | -0.27862 | 0.988574340162585+2.52344346772152i | 2.7102 | 1.1974 | -0.0261106527153394-0.00492075276188166i | -31.5121 | -169.3273 | -0.000495863624968664 | 0.0187077499235267i | 0.018708 | 1.5708 | 1+0.0729918891731106i | 1.0027 | 0.072863 | 1+22.3760691365125i | 22.3984 | 1.5261 | -0.58802770001345+0.069427039188734i | -4.5519 | 173.2664 | 0.0156954203568882+0.00108075361959281i | -36.064 | 3.939
|  |  |  | 14 | 13803.8426 | 304.285714285714 | 1+4516.26441749226i | 4516.2645 | 1.5706 | 1+0.0936706693998392i | 1.0044 | 0.093398 | 1-0.292720841874498i | 1.042 | -0.28477 | 0.988035865403924+2.58222201693608i | 2.7648 | 1.2054 | -0.0251164297270117-0.00442260592847403i | -31.8682 | -170.0135 | -0.000495863624968664 | 0.0191435093980857i | 0.019144 | 1.5708 | 1+0.0746920886841774i | 1.0028 | 0.074554 | 1+22.8972747421829i | 22.9191 | 1.5272 | -0.587880869980014+0.0698124911939063i | -4.5534 | 173.2277 | 0.0150742216961432+0.000846524891670709i | -36.4216 | 3.2142
|  |  |  | 15 | 14125.3754 | 304.285714285714 | 1+4621.46172970676i | 4621.4618 | 1.5706 | 1+0.0958525395791029i | 1.0046 | 0.095561 | 1-0.299539186184697i | 1.0439 | -0.29103 | 0.987472013111726+2.64236969444377i | 2.8209 | 1.2132 | -0.0241554336602758-0.0039571905008555i | -32.2247 | -170.6963 | -0.000495863624968664 | 0.0195894190147218i | 0.019589 | 1.5708 | 1+0.0764318909293315i | 1.0029 | 0.076284 | 1+23.4306207860029i | 23.452 | 1.5281 | -0.587727198631528+0.0702339307157686i | -4.5549 | 173.1854 | 0.0144747344003498+0.000629217433413941i | -36.7796 | 2.4891
|  |  |  | 16 | 14454.3977 | 304.285714285714 | 1+4729.10940210262i | 4729.1095 | 1.5706 | 1+0.0980852320436096i | 1.0048 | 0.097772 | 1-0.30651635013628i | 1.0459 | -0.29742 | 0.986881587279681+2.70391839133934i | 2.8784 | 1.2208 | -0.0232269948414355-0.00352273865583229i | -32.5814 | -171.3759 | -0.000495863624968664 | 0.0200457152006162i | 0.020046 | 1.5708 | 1+0.0782122183747519i | 1.0031 | 0.078053 | 1+23.9763900551046i | 23.9972 | 1.5291 | -0.58756637105957+0.0706915085501629i | -4.5564 | 173.1396 | 0.0138964287794104+0.000427891463770719i | -37.1378 | 1.7637
|  |  |  | 17 | 14791.0839 | 304.285714285714 | 1+4839.26451090063i | 4839.2646 | 1.5706 | 1+0.100369930596457i | 1.005 | 0.10003 | 1-0.31365603311393i | 1.048 | -0.30394 | 0.98626333553544+2.7669007415566i | 2.9374 | 1.2284 | -0.0223304214845666-0.0031175559582612i | -32.9382 | -172.0523 | -0.000495863624968664 | 0.0205126398900464i | 0.020513 | 1.5708 | 1+0.0800340149736156i | 1.0032 | 0.079864 | 1+24.5348719235785i | 24.5552 | 1.5301 | -0.58739805822943+0.0711853895619734i | -4.558 | 173.0902 | 0.0133387706548492+0.000241646563842285i | -37.4963 | 1.0379
|  |  |  | 18 | 15135.6125 | 304.285714285714 | 1+4951.98546179757i | 4951.9856 | 1.5706 | 1+0.10270784661506i | 1.0053 | 0.10235 | 1-0.320962020672064i | 1.0502 | -0.31058 | 0.985615946484162+2.83135013917129i | 2.998 | 1.2358 | -0.0214650032044499-0.00274002018778371i | -33.2952 | -172.7255 | -0.000495863624968664 | 0.0209904406526631i | 0.02099 | 1.5708 | 1+0.0818982466665938i | 1.0033 | 0.081716 | 1+25.1063625059036i | 25.1263 | 1.531 | -0.587221916381885+0.0717157524209278i | -4.5597 | 173.0371 | 0.0128012229262758+0.0000696210500706518i | -37.8548 | 0.31161
|  |  |  | 19 | 15488.1662 | 304.285714285714 | 1+5067.33202093363i | 5067.3321 | 1.5706 | 1+0.105100219693438i | 1.0055 | 0.10472 | 1-0.328438186541994i | 1.0526 | -0.31734 | 0.984938046926874+2.89730075610712i | 3.0601 | 1.2431 | -0.0206300143415628-0.00238857999322308i | -33.6522 | -173.3956 | -0.000495863624968664 | 0.0214793708247552i | 0.021479 | 1.5708 | 1+0.0838059018940062i | 1.0035 | 0.083611 | 1+25.6911648139515i | 25.7106 | 1.5319 | -0.587037586413066+0.0722827893210671i | -4.5613 | 172.9804 | 0.0122832470511646-0.0000890087461655625i | -38.2135 | -0.41518
|  |  |  | 20 | 15848.9319 | 304.285714285714 | 1+5185.36534658125i | 5185.3654 | 1.5706 | 1+0.107548318299463i | 1.0058 | 0.10714 | 1-0.336088494685821i | 1.055 | -0.32423 | 0.984228198947727+2.96478756025414i | 3.1239 | 1.2503 | -0.0198247170955244-0.00206175339623701i | -34.0091 | -174.0626 | -0.000495863624968664 | 0.0219796896435717i | 0.02198 | 1.5708 | 1+0.0857579921199047i | 1.0037 | 0.085549 | 1+26.2895889176464i | 26.3086 | 1.5328 | -0.586844693231988+0.0728867056822315i | -4.5631 | 172.9201 | 0.0117843044353148-0.000235029280840273i | -38.5722 | -1.1426
|  |  |  | 21 | 16218.101 | 304.285714285714 | 1+5306.14802157204i | 5306.1481 | 1.5706 | 1+0.11005344044742i | 1.006 | 0.10961 | 1-0.343917001398187i | 1.0575 | -0.33125 | 0.983484896863986+3.03384633400921i | 3.1893 | 1.2573 | -0.0190483644652984-0.00175812616489903i | -34.366 | -174.7267 | -0.000495863624968664 | 0.0224916623847728i | 0.022492 | 1.5708 | 1+0.0877555523683664i | 1.0038 | 0.087531 | 1+26.9019521093693i | 26.9205 | 1.5336 | -0.586642845095305+0.0735277198317986i | -4.5648 | 172.856 | 0.0113038577324166-0.000369190670245584i | -38.9308 | -1.8706
|  |  |  | 22 | 16595.8691 | 304.285714285714 | 1+5429.74408647908i | 5429.7442 | 1.5706 | 1+0.112616914386232i | 1.0063 | 0.11214 | 1-0.351927857456977i | 1.0601 | -0.33839 | 0.982706564032275+3.10451369324829i | 3.2563 | 1.2642 | -0.0183002029961622-0.0014763500768585i | -34.7227 | -175.3877 | -0.000495863624968664 | 0.0230155605030826i | 0.023016 | 1.5708 | 1+0.0897996417722764i | 1.004 | 0.089559 | 1+27.5285790721901i | 27.5467 | 1.5345 | -0.586431632918903+0.0742060626648113i | -4.5667 | 172.7882 | 0.0108413720521054-0.000492207623979902i | -39.2894 | -2.5995
|  |  |  | 23 | 16982.4365 | 304.285714285714 | 1+5556.21907357194i | 5556.2192 | 1.5706 | 1+0.115240099303714i | 1.0066 | 0.11473 | 1-0.360125310324106i | 1.0629 | -0.34567 | 0.981891549504305+3.17682710674064i | 3.3251 | 1.271 | -0.017579475334961-0.00121514109062199i | -35.0792 | -176.0458 | -0.000495863624968664 | 0.0235516617762182i | 0.023552 | 1.5708 | 1+0.091891344134893i | 1.0042 | 0.091634 | 1+28.169802052019i | 28.1875 | 1.5353 | -0.586210629565985+0.0749219772805318i | -4.5686 | 172.7167 | 0.0103963160767314-0.000604760427904603i | -39.6477 | -3.3292
|  |  |  | 24 | 17378.0083 | 304.285714285714 | 1+5685.6400415628i | 5685.6401 | 1.5706 | 1+0.117924386047228i | 1.0069 | 0.11738 | 1-0.368513706397588i | 1.0657 | -0.35307 | 0.981038124524991+3.25082491601522i | 3.3956 | 1.2777 | -0.0168854225964883-0.000973277442335148i | -35.4354 | -176.7011 | -0.000495863624968664 | 0.0241002504521706i | 0.0241 | 1.5708 | 1+0.0940317685044947i | 1.0044 | 0.093756 | 1+28.8259610337668i | 28.8433 | 1.5361 | -0.58597938911135+0.0756757185933385i | -4.5705 | 172.6413 | 0.0099681630878166-0.000707495967646041i | -40.0059 | -4.0598
|  |  |  | 25 | 17782.7941 | 304.285714285714 | 1+5818.07561116203i | 5818.0757 | 1.5706 | 1+0.120671197861138i | 1.0073 | 0.12009 | 1-0.377097493316057i | 1.0687 | -0.36061 | 0.980144478865532+3.32654635569003i | 3.4679 | 1.2843 | -0.0162172865449705-0.000749597684244383i | -35.7912 | -177.3536 | -0.000495863624968664 | 0.0246616173999172i | 0.024662 | 1.5708 | 1+0.0962220497624151i | 1.0046 | 0.095927 | 1+29.4974039216115i | 29.5143 | 1.5369 | -0.585737446081656+0.0764675529157818i | -4.5725 | 172.5621 | 0.00955639190381093-0.000801028783869899i | -40.3637 | -4.7914
|  |  |  | 26 | 18197.0086 | 304.285714285714 | 1+5953.59600146168i | 5953.5961 | 1.5706 | 1+0.123481991141427i | 1.0076 | 0.12286 | 1-0.38588122231696i | 1.0719 | -0.36828 | 0.979208716983671+3.40403157427469i | 3.5421 | 1.2907 | -0.0155743115956093-0.000542998679802014i | -36.1465 | -178.0032 | -0.000495863624968664 | 0.0252360602636443i | 0.025236 | 1.5708 | 1+0.0984633492247695i | 1.0048 | 0.098147 | 1+30.18448672346i | 30.201 | 1.5377 | -0.58548431467139+0.0772977575114605i | -4.5746 | 172.4791 | 0.00916048773131437-0.000885942151213983i | -40.7212 | -5.5241
|  |  |  | 27 | 18620.8714 | 304.285714285714 | 1+6092.27306716646i | 6092.2731 | 1.5706 | 1+0.126358256207897i | 1.008 | 0.12569 | 1-0.394869550649677i | 1.0751 | -0.37608 | 0.978228854002996+3.48332165545771i | 3.6181 | 1.297 | -0.0149557466419312-0.000352433569160321i | -36.5014 | -178.6501 | -0.000495863624968664 | 0.025823883620562i | 0.025824 | 1.5708 | 1+0.100756855258199i | 1.0051 | 0.10042 | 1+30.887573739708i | 30.9038 | 1.5384 | -0.585219487934553+0.0781666201152907i | -4.5768 | 172.3921 | 0.00877994293238632-0.000962789173425421i | -41.0783 | -6.2579
|  |  |  | 28 | 19054.6072 | 304.285714285714 | 1+6234.18033669226i | 6234.1804 | 1.5706 | 1+0.129301518094358i | 1.0083 | 0.12859 | 1-0.404067244044868i | 1.0786 | -0.38401 | 0.977202811502752+3.5644586398897i | 3.696 | 1.3032 | -0.014360846715359-0.000176909717598628i | -36.8557 | -179.2942 | -0.000495863624968664 | 0.0264253991423949i | 0.026425 | 1.5708 | 1+0.103103783909962i | 1.0053 | 0.10274 | 1+31.6070377563985i | 31.6229 | 1.5392 | -0.584942436952023+0.0790744384186023i | -4.5791 | 172.3012 | 0.00841425771094645-0.00103209388790001i | -41.4348 | -6.993
|  |  |  | 29 | 19498.446 | 304.285714285714 | 1+6379.39305115162i | 6379.3931 | 1.5706 | 1+0.132313337357219i | 1.0087 | 0.13155 | 1-0.413479179241308i | 1.0821 | -0.39207 | 0.976128413109235+3.6474855474737i | 3.7758 | 1.3093 | -0.0137888744839383-0.0000154866582517363i | -37.2094 | -179.9356 | -0.000495863624968664 | 0.0270409257606346i | 0.027041 | 1.5708 | 1+0.105505379552693i | 1.0056 | 0.10512 | 1+32.3432602428756i | 32.3587 | 1.5399 | -0.584652609974578+0.0800215195163234i | -4.5814 | 172.2063 | 0.00806294072157192-0.00109435237345794i | -41.7909 | -7.7293
|  |  |  | 30 | 19952.6231 | 304.285714285714 | 1+6527.98820424801i | 6527.9883 | 1.5706 | 1+0.135395310902921i | 1.0091 | 0.13458 | 1-0.423110346571629i | 1.0858 | -0.40027 | 0.975003379879402+3.73244640017517i | 3.8577 | 1.3153 | -0.0132391015975432+0.000132725960633936i | -37.5624 | 179.4256 | -0.000495863624968664 | 0.0276707898356414i | 0.027671 | 1.5708 | 1+0.107962915544192i | 1.0058 | 0.10755 | 1+33.0966315540474i | 33.1117 | 1.5406 | -0.584349431541929+0.0810081793134367i | -4.5839 | 172.1074 | 0.00772550960423163-0.00115003385580988i | -42.1463 | -8.467
|  |  |  | 31 | 20417.3794 | 304.285714285714 | 1+6680.04458309839i | 6680.0447 | 1.5706 | 1+0.138549072834633i | 1.0096 | 0.13767 | 1-0.432965852608228i | 1.0897 | -0.4086 | 0.973825325466938+3.81938624536277i | 3.9416 | 1.3211 | -0.0127108098871745+0.000268570414782857i | -37.9146 | 178.7896 | -0.000495863624968664 | 0.0283153253296854i | 0.028315 | 1.5708 | 1+0.11047769490257i | 1.0061 | 0.11003 | 1+33.8675511373547i | 33.8823 | 1.5413 | -0.584032301577853+0.0820347418876852i | -4.5864 | 172.0044 | 0.00740149144866967-0.00119958180575915i | -42.501 | -9.206
|  |  |  | 32 | 20892.9613 | 304.285714285714 | 1+6835.64281000763i | 6835.6429 | 1.5707 | 1+0.141776295318676i | 1.01 | 0.14084 | 1-0.443050922870864i | 1.0938 | -0.41706 | 0.97259175106049+3.90835117969324i | 4.0275 | 1.3269 | -0.0122032924261331+0.000392842921227061i | -38.266 | 178.1562 | -0.000495863624968664 | 0.0289748739840169i | 0.028975 | 1.5708 | 1+0.113051050997132i | 1.0064 | 0.11257 | 1+34.6564277445653i | 34.6709 | 1.5419 | -0.583700594462103+0.0831015388054106i | -4.589 | 171.8972 | 0.00709042319226599-0.00124341502575454i | -42.855 | -9.9466
|  |  |  | 33 | 21379.6209 | 304.285714285714 | 1+6994.86538521511i | 6994.8655 | 1.5707 | 1+0.145078689471128i | 1.0105 | 0.14407 | 1-0.453370904597275i | 1.098 | -0.42565 | 0.971300040083353+3.99938837355231i | 4.1156 | 1.3325 | -0.0117158544609531+0.000506295626799112i | -38.6164 | 177.5255 | -0.000495863624968664 | 0.0296497855000624i | 0.02965 | 1.5708 | 1+0.115684348255339i | 1.0067 | 0.11517 | 1+35.4636796484979i | 35.4778 | 1.5426 | -0.583353658079463+0.0842089083872081i | -4.5918 | 171.7859 | 0.00679185195526962-0.00128192872094316i | -43.2082 | -10.6886
|  |  |  | 34 | 21877.6162 | 304.285714285714 | 1+7157.79673063785i | 7157.7968 | 1.5707 | 1+0.148458006265081i | 1.011 | 0.14738 | 1-0.463931269578378i | 1.1024 | -0.43438 | 0.969947452643363+4.0925460960652i | 4.2059 | 1.3381 | -0.0112478142199817+0.000609638561618596i | -38.9659 | 176.8976 | -0.000495863624968664 | 0.0303404177248414i | 0.03034 | 1.5708 | 1+0.118378982886255i | 1.007 | 0.11783 | 1+36.2897348647975i | 36.3035 | 1.5432 | -0.582990812846881+0.0853571949199776i | -4.5947 | 171.6704 | 0.00650533531732302-0.0013154955513795i | -43.5605 | -11.4321
|  |  |  | 35 | 22387.2114 | 304.285714285714 | 1+7324.52323463177i | 7324.5233 | 1.5707 | 1+0.151916037459029i | 1.0115 | 0.15076 | 1-0.474737617059466i | 1.107 | -0.44323 | 0.968531119721214+4.18787374068946i | 4.2984 | 1.3435 | -0.0107985036074437+0.000703541552277864i | -39.3143 | 176.2723 | -0.000495863624968664 | 0.0310471368407009i | 0.031047 | 1.5708 | 1+0.121136383620827i | 1.0073 | 0.12055 | 1+37.1350313788737i | 37.1485 | 1.5439 | -0.582611350719471+0.0865467478117429i | -4.5976 | 171.5505 | 0.00623044153918178-0.00134446666251751i | -43.912 | -12.1771
|  |  |  | 36 | 22908.6765 | 304.285714285714 | 1+7495.1332977963i | 7495.1334 | 1.5707 | 1+0.155454616546886i | 1.012 | 0.15422 | 1-0.485795676709019i | 1.1118 | -0.45222 | 0.967048037084887+4.28542185140414i | 4.3932 | 1.3489 | -0.010367268790708+0.00078863609024505i | -39.6617 | 175.6499 | -0.000495863624968664 | 0.0317703175594709i | 0.03177 | 1.5708 | 1+0.123958012469426i | 1.0077 | 0.12333 | 1+38.0000173781276i | 38.0132 | 1.5445 | -0.582214534176658+0.0877779206855047i | -4.6007 | 171.4263 | 0.00596674973348701-0.001369172691553i | -44.2624 | -12.9238
|  |  |  | 37 | 23442.2882 | 304.285714285714 | 1+7669.7173798451i | 7669.7174 | 1.5707 | 1+0.15907561973012i | 1.0126 | 0.15775 | 1-0.497111311656626i | 1.1167 | -0.46133 | 0.96549505891727+4.38524214950867i | 4.4903 | 1.3541 | -0.00995347068831477+0.000865517151749241i | -40.0078 | 175.0303 | -0.000495863624968664 | 0.0325103433211408i | 0.03251 | 1.5708 | 1+0.126845365497015i | 1.008 | 0.12617 | 1+38.8851514895849i | 38.898 | 1.5451 | -0.581799595189709+0.0890510704081904i | -4.604 | 171.2978 | 0.00571384998837425-0.00138992474758844i | -44.6118 | -13.672
|  |  |  | 38 | 23988.3292 | 304.285714285714 | 1+7848.36804756937i | 7848.3681 | 1.5707 | 1+0.16278096691255i | 1.0132 | 0.16137 | 1-0.508690521601718i | 1.1219 | -0.47058 | 0.96386889114346+4.4873875610464i | 4.5897 | 1.3592 | -0.00955648536610959+0.000934744966102027i | -40.3527 | 174.4135 | -0.000495863624968664 | 0.0332676064971648i | 0.033268 | 1.5708 | 1+0.129799973616386i | 1.0084 | 0.12908 | 1+39.7909030230677i | 39.8035 | 1.5457 | -0.581365734172358+0.0903665560506498i | -4.6073 | 171.1647 | 0.00547134344760338-0.00140701536396558i | -44.96 | -14.4217
|  |  |  | 39 | 24547.0892 | 304.285714285714 | 1+8031.18002391791i | 8031.1801 | 1.5707 | 1+0.166572622718297i | 1.0138 | 0.16506 | 1-0.520539445994678i | 1.1274 | -0.47994 | 0.962166084443582+4.5919122448666i | 4.6916 | 1.3642 | -0.00917570434860047+0.000996846730035866i | -40.6963 | 173.7997 | -0.000495863624968664 | 0.0340425085985024i | 0.034043 | 1.5708 | 1+0.132823403399874i | 1.0088 | 0.13205 | 1+40.7177522200281i | 40.73 | 1.5462 | -0.580912118916367+0.0917247377744558i | -4.6108 | 171.0272 | 0.00523884235078176-0.0014207194214513i | -45.3071 | -15.1731
|  |  |  | 40 | 25118.8643 | 304.285714285714 | 1+8218.2502382204i | 8218.2503 | 1.5707 | 1+0.17045259753346i | 1.0144 | 0.16883 | 1-0.532664367292063i | 1.133 | -0.48944 | 0.960383026936327+4.6988716213402i | 4.796 | 1.3692 | -0.0088105348523815+0.00105231826621284i | -41.0384 | 173.1889 | -0.000495863624968664 | 0.0348354604885048i | 0.034835 | 1.5708 | 1+0.135917257909971i | 1.0092 | 0.13509 | 1+41.666190508179i | 41.6782 | 1.5468 | -0.580437883514199+0.0931259756411438i | -4.6145 | 170.8851 | 0.00501597003711834-0.00143129504127224i | -45.6529 | -15.926
|  |  |  | 41 | 25703.9578 | 304.285714285714 | 1+8409.67787758056i | 8409.6779 | 1.5707 | 1+0.174422948572041i | 1.0151 | 0.17269 | 1-0.545071714287628i | 1.1389 | -0.49905 | 0.958515936517665+4.80832240174432i | 4.9029 | 1.374 | -0.00846039994818453+0.00110162562457105i | -41.3792 | 172.5813 | -0.000495863624968664 | 0.03564688260076i | 0.035647 | 1.5708 | 1+0.139083177549289i | 1.0096 | 0.1382 | 1+42.6367207620544i | 42.6484 | 1.5473 | -0.579942127271265+0.0945706283393558i | -4.6183 | 170.7383 | 0.00480236091600542-0.00143898444727233i | -45.9975 | -16.6804
|  |  |  | 42 | 26302.6799 | 304.285714285714 | 1+8605.56443946666i | 8605.5645 | 1.5707 | 1+0.178485780966715i | 1.0158 | 0.17663 | 1-0.557768065520986i | 1.145 | -0.50879 | 0.956560852838491+4.92032261833152i | 5.0124 | 1.3788 | -0.00812473865781859+0.0011452066256398i | -41.7184 | 171.9768 | -0.000495863624968664 | 0.0364772051620125i | 0.036477 | 1.5708 | 1+0.142322840930327i | 1.0101 | 0.14137 | 1+43.6298575696415i | 43.6413 | 1.5479 | -0.57942391361069+0.0960590518252533i | -4.6223 | 170.5869 | 0.00459766040757436-0.00144401479671914i | -46.3407 | -17.4363
|  |  |  | 43 | 26915.348 | 304.285714285714 | 1+8806.0137855267i | 8806.0138 | 1.5707 | 1+0.182643248884998i | 1.0165 | 0.18065 | 1-0.570760152765619i | 1.1514 | -0.51864 | 0.9545136289042+5.03493165509914i | 5.1246 | 1.3834 | -0.00780300599194698+0.00118347234536707i | -42.056 | 171.3757 | -0.000495863624968664 | 0.0373268684202747i | 0.037327 | 1.5708 | 1+0.145637965765493i | 1.0105 | 0.14462 | 1+44.6461275052217i | 44.6573 | 1.5484 | -0.578882268973741+0.0975915978713902i | -4.6265 | 170.4307 | 0.00440152485621299-0.0014465989795079i | -46.6825 | -18.1936
|  |  |  | 44 | 27542.287 | 304.285714285714 | 1+9011.13219665721i | 9011.1323 | 1.5707 | 1+0.186897556671408i | 1.0173 | 0.18477 | 1-0.584054864598152i | 1.1581 | -0.52861 | 0.95236992227835+5.1522102792755i | 5.2395 | 1.388 | -0.00749467293433469+0.00121680854136894i | -42.392 | 170.7781 | -0.000495863624968664 | 0.038196322878253i | 0.038196 | 1.5708 | 1+0.149030309777853i | 1.011 | 0.14794 | 1+45.6860694085665i | 45.697 | 1.5489 | -0.578316181719568+0.0991686125191491i | -4.6308 | 170.2697 | 0.00421362141987242-0.00144693638571103i | -47.0228 | -18.9522
|  |  |  | 45 | 28183.8293 | 304.285714285714 | 1+9221.0284293548i | 9221.0285 | 1.5707 | 1+0.191250960016247i | 1.0181 | 0.18897 | 1-0.597659250050773i | 1.165 | -0.5387 | 0.950125185871778+5.27222067353949i | 5.3571 | 1.3925 | -0.00719922637788018+0.00124557702083284i | -42.7262 | 170.1841 | -0.000495863624968664 | 0.0390860295322093i | 0.039086 | 1.5708 | 1+0.152501671633107i | 1.0116 | 0.15134 | 1+46.7502346706382i | 46.7609 | 1.5494 | -0.577724601028372+0.100790434429749i | -4.6354 | 170.1037 | 0.0040336279378283-0.00144521364159541i | -47.3616 | -19.7122
|  |  |  | 46 | 28840.315 | 304.285714285714 | 1+9435.81377338033i | 9435.8138 | 1.5707 | 1+0.195705767151591i | 1.019 | 0.19326 | 1-0.611580522348724i | 1.1722 | -0.54889 | 0.947774658297607+5.39502646899065i | 5.4776 | 1.3969 | -0.00691616901742907+0.00127011695058741i | -43.0586 | 169.5939 | -0.000495863624968664 | 0.0399964601163883i | 0.039996 | 1.5708 | 1+0.156053891893258i | 1.0121 | 0.15481 | 1+47.8391875259446i | 47.8496 | 1.5499 | -0.577106435812562+0.102457393128709i | -4.6401 | 169.9328 | 0.00386123277939999-0.00144160531438195i | -47.6987 | -20.4733
|  |  |  | 47 | 29512.0923 | 304.285714285714 | 1+9655.60211076635i | 9655.6022 | 1.5707 | 1+0.200264340075153i | 1.0199 | 0.19765 | 1-0.625826062734855i | 1.1797 | -0.55919 | 0.94531335377171+5.52069277888733i | 5.601 | 1.4012 | -0.00664501920405166+0.00129074611009525i | -43.3892 | 169.0076 | -0.000495863624968664 | 0.0409280973531368i | 0.040928 | 1.5708 | 1+0.15968885399251i | 1.0127 | 0.15835 | 1+48.9535053517042i | 48.9637 | 1.5504 | -0.576460553640944+0.104169807138647i | -4.6451 | 169.7569 | 0.00369613467596874-0.00143627458615407i | -48.0343 | -21.2355
|  |  |  | 48 | 30199.5172 | 304.285714285714 | 1+9880.50997619847i | 9880.51 | 1.5707 | 1+0.204929095802634i | 1.0208 | 0.20213 | 1-0.640403424383233i | 1.1875 | -0.5696 | 0.942736051537198+5.64928623317037i | 5.7274 | 1.4054 | -0.00638531076516155+0.00130776208833375i | -43.7179 | 168.4254 | -0.000495863624968664 | 0.0418814352088495i | 0.041881 | 1.5708 | 1+0.16340848523588i | 1.0133 | 0.16198 | 1+50.0937789739773i | 50.1038 | 1.5508 | -0.575785779681605+0.105927981995194i | -4.6502 | 169.5758 | 0.00353804253848087-0.00142937389743504i | -48.3681 | -21.9988
|  |  |  | 49 | 30902.9543 | 304.285714285714 | 1+10110.656618804i | 10110.6567 | 1.5707 | 1+0.209702507649267i | 1.0218 | 0.20671 | 1-0.65532033640396i | 1.1956 | -0.58011 | 0.940037284790484+5.78087501379138i | 5.8568 | 1.4096 | -0.00613659279454776+0.00132144342570561i | -44.0446 | 167.8476 | -0.000495863624968664 | 0.0428569791558761i | 0.042857 | 1.5708 | 1+0.167214757821089i | 1.0139 | 0.16568 | 1+51.2606129809319i | 51.2704 | 1.5513 | -0.575080895669729+0.10773220814085i | -4.6556 | 169.3895 | 0.00338667526246446-0.00142104556104952i | -48.7002 | -22.7629
|  |  |  | 50 | 31622.7766 | 304.285714285714 | 1+10346.1640653791i | 10346.1641 | 1.5707 | 1+0.214587106541196i | 1.0228 | 0.21138 | 1-0.670584707941237i | 1.204 | -0.59071 | 0.937211329085471+5.91552889086361i | 5.9893 | 1.4137 | -0.00589842941610702+0.0013320507022686i | -44.3692 | 167.2743 | -0.000495863624968664 | 0.0438552464405304i | 0.043855 | 1.5708 | 1+0.171109689884244i | 1.0145 | 0.16947 | 1+52.4546260434034i | 52.4642 | 1.5517 | -0.574344638907154+0.109582758691594i | -4.6613 | 169.198 | 0.00324176152244165-0.00141142234696514i | -49.0305 | -23.5277
|  |  |  | 51 | 32359.3657 | 304.285714285714 | 1+10587.1571850894i | 10587.1572 | 1.5707 | 1+0.219585482357409i | 1.0238 | 0.21615 | 1-0.686204632366904i | 1.2128 | -0.60141 | 0.934252190191223+6.05331925965507i | 6.125 | 1.4177 | -0.00567039952477896+0.00133982757369542i | -44.6918 | 166.7057 | -0.000495863624968664 | 0.0448767663573402i | 0.044877 | 1.5708 | 1+0.17509534656988i | 1.0152 | 0.17334 | 1+53.6764512429222i | 53.6858 | 1.5522 | -0.57357570130124+0.111479887071147i | -4.6672 | 169.0011 | 0.00310303955747294-0.00140062803887573i | -49.3589 | -24.2931
|  |  |  | 52 | 33113.1121 | 304.285714285714 | 1+10833.7637556768i | 10833.7638 | 1.5707 | 1+0.224700285302925i | 1.0249 | 0.22103 | 1-0.702188391571643i | 1.2219 | -0.61219 | 0.931153591377409+6.19431917844315i | 6.2639 | 1.4216 | -0.00545209650792017+0.00134500175647224i | -45.0122 | 166.1421 | -0.000495863624968664 | 0.0459220805296869i | 0.045922 | 1.5708 | 1+0.179173841125928i | 1.0159 | 0.17729 | 1+54.9267364073818i | 54.9358 | 1.5526 | -0.572772728451266+0.113423824507873i | -4.6733 | 168.7989 | 0.00297025694943217-0.00138877796334067i | -49.6855 | -25.059
|  |  |  | 53 | 33884.4156 | 304.285714285714 | 1+11086.1145312093i | 11086.1146 | 1.5707 | 1+0.229934227313971i | 1.0261 | 0.22601 | 1-0.71854446035616i | 1.2314 | -0.62306 | 0.927908960100506+6.33860340725119i | 6.4062 | 1.4254 | -0.00524312795009431+0.00134778596392061i | -45.3303 | 165.5838 | -0.000495863624968664 | 0.0469917431969811i | 0.046992 | 1.5708 | 1+0.183347336024188i | 1.0167 | 0.18133 | 1+56.2061444545262i | 56.215 | 1.553 | -0.571934318791343+0.115414777389505i | -4.6797 | 168.5911 | 0.00284317039547844-0.00137597949233629i | -50.01 | -25.8251
|  |  |  | 54 | 34673.685 | 304.285714285714 | 1+11344.3433114083i | 11344.3434 | 1.5707 | 1+0.235290083495876i | 1.0273 | 0.23109 | 1-0.735281510924612i | 1.2412 | -0.63401 | 0.924511414062565+6.48624844748703i | 6.5518 | 1.4292 | -0.00504311532401268+0.00134837879468473i | -45.6462 | 165.031 | -0.000495863624968664 | 0.0480863215085276i | 0.048086 | 1.5708 | 1+0.187618044106895i | 1.0174 | 0.18546 | 1+57.5153537434362i | 57.524 | 1.5534 | -0.571059022799644+0.117452924471031i | -4.6864 | 168.3777 | 0.00272154547606615-0.00136233252010638i | -50.3326 | -26.5913
|  |  |  | 55 | 35481.3389 | 304.285714285714 | 1+11608.5870125912i | 11608.5871 | 1.5707 | 1+0.240770693594484i | 1.0286 | 0.23627 | 1-0.752408417482763i | 1.2514 | -0.64504 | 0.920953746612917+6.63733258250542i | 6.7009 | 1.4329 | -0.00485169367012609+0.00134696557536637i | -45.9597 | 164.4839 | -0.000495863624968664 | 0.0492063958242355i | 0.049206 | 1.5708 | 1+0.191988229760008i | 1.0183 | 0.18968 | 1+58.8550584342072i | 58.8636 | 1.5538 | -0.570145342284521+0.119538413931432i | -4.6935 | 168.1587 | 0.00260515641971415-0.00134792991522077i | -50.6531 | -27.3574
|  |  |  | 56 | 36307.8055 | 304.285714285714 | 1+11878.985740266i | 11878.9858 | 1.5707 | 1+0.246378963501812i | 1.0299 | 0.24157 | 1-0.769934260943163i | 1.2621 | -0.65614 | 0.91722841146192+6.79193591911451i | 6.8536 | 1.4366 | -0.00466851126715157+0.00134371915901455i | -46.2708 | 163.9428 | -0.000495863624968664 | 0.0503525600223333i | 0.050353 | 1.5708 | 1+0.196460210113804i | 1.0191 | 0.19399 | 1+60.2259688559984i | 60.2343 | 1.5542 | -0.56919172975903+0.121671360275238i | -4.7008 | 167.934 | 0.00249378586564432-0.00133285794876445i | -50.9716 | -28.1232
|  |  |  | 57 | 37153.5229 | 304.285714285714 | 1+12155.6828634172i | 12155.6829 | 1.5707 | 1+0.2521178667968i | 1.0313 | 0.24697 | 1-0.78786833374i | 1.2731 | -0.6673 | 0.913327506674254+6.95014043004982i | 7.0099 | 1.4401 | -0.00449322929560924+0.00133880068118978i | -46.5794 | 163.4081 | -0.000495863624968664 | 0.0515254218142497i | 0.051525 | 1.5708 | 1+0.20103635627146i | 1.02 | 0.19839 | 1+61.6288118836621i | 61.6369 | 1.5546 | -0.56819658791623+0.123851841075369i | -4.7084 | 167.7034 | 0.0023872246252921-0.00131719669958695i | -51.2879 | -28.8886
|  |  |  | 58 | 38018.9396 | 304.285714285714 | 1+12438.825090522i | 12438.8251 | 1.5707 | 1+0.257990446321938i | 1.0327 | 0.25248 | 1-0.806220144756056i | 1.2845 | -0.67852 | 0.909242757907861+7.11202999743713i | 7.1699 | 1.4436 | -0.00432552149625216+0.00133236027532242i | -46.8856 | 162.88 | -0.000495863624968664 | 0.0527256030668315i | 0.052726 | 1.5708 | 1+0.205719094566242i | 1.0209 | 0.20289 | 1+63.0643313231403i | 63.0723 | 1.5549 | -0.567158269218562+0.126079893554184i | -4.7164 | 167.4669 | 0.00228527144359359-0.00130102043754124i | -51.602 | -29.6532
|  |  |  | 59 | 38904.5145 | 304.285714285714 | 1+12728.5625473372i | 12728.5626 | 1.5707 | 1+0.263999815796623i | 1.0343 | 0.25811 | 1-0.824999424364448i | 1.2964 | -0.6898 | 0.904965500862954+7.27769045726792i | 7.3337 | 1.4471 | -0.00416507382509013+0.00132453774907611i | -47.1892 | 162.3588 | -0.000495863624968664 | 0.0539537401320653i | 0.053954 | 1.5708 | 1+0.210510907847977i | 1.0219 | 0.20748 | 1+64.5332883058411i | 64.541 | 1.5553 | -0.566075075615566+0.128355511000314i | -4.7248 | 167.2244 | 0.00218773276086044-0.00128439798563741i | -51.9139 | -30.4168
|  |  |  | 60 | 39810.7171 | 304.285714285714 | 1+13025.0488564974i | 13025.0489 | 1.5707 | 1+0.270149161468094i | 1.0358 | 0.26385 | 1-0.844216129587793i | 1.3087 | -0.70113 | 0.900486662903881+7.44720964491077i | 7.5015 | 1.4505 | -0.00401158410653899+0.00131546322340845i | -47.4901 | 161.8448 | -0.000495863624968664 | 0.0552104841844793i | 0.05521 | 1.5708 | 1+0.215414336799494i | 1.0229 | 0.21217 | 1+66.0364616922006i | 66.044 | 1.5557 | -0.564945258405277+0.13067863901955i | -4.7335 | 166.9759 | 0.00209442247596789-0.0012673930620261i | -52.2236 | -31.1793
|  |  |  | 61 | 40738.0278 | 304.285714285714 | 1+13328.4412189682i | 13328.4413 | 1.5707 | 1+0.276441743800822i | 1.0375 | 0.26971 | 1-0.863880449377571i | 1.3215 | -0.7125 | 0.895796743814841+7.62067744168284i | 7.6731 | 1.4538 | -0.00386476168606876+0.00130525773599647i | -47.7884 | 161.3385 | -0.000495863624968664 | 0.0564965015664052i | 0.056497 | 1.5708 | 1+0.220431981283729i | 1.024 | 0.21696 | 1+67.5746484846454i | 67.582 | 1.556 | -0.563767018255417+0.13304917161891i | -4.7426 | 166.7211 | 0.00200516171149926-0.0012500646027135i | -52.5311 | -31.9404
|  |  |  | 62 | 41686.9383 | 304.285714285714 | 1+13638.9004973962i | 13638.9005 | 1.5707 | 1+0.282880899205254i | 1.0392 | 0.27568 | 1-0.884002810016419i | 1.3347 | -0.72391 | 0.890885795648658+7.79818582250609i | 7.8489 | 1.457 | -0.00372432708357811+0.00129403381066233i | -48.0841 | 160.84 | -0.000495863624968664 | 0.0578124741412811i | 0.057812 | 1.5708 | 1+0.225566501722202i | 1.0251 | 0.22185 | 1+69.1486642501731i | 69.1559 | 1.5563 | -0.562538505401804+0.135466947123937i | -4.7521 | 166.4602 | 0.00191977858141791-0.00123246706589271i | -52.8362 | -32.6998
|  |  |  | 63 | 42657.9519 | 304.285714285714 | 1+13956.5913014i | 13956.5913 | 1.5707 | 1+0.289470041806814i | 1.0411 | 0.28177 | 1-0.904593880646296i | 1.3484 | -0.73535 | 0.885743401625851+7.97982890467361i | 8.0288 | 1.4603 | -0.00359001164858641+0.00128189599439871i | -48.3769 | 160.3497 | -0.000495863624968664 | 0.0591590996551851i | 0.059159 | 1.5708 | 1+0.230820620505614i | 1.0263 | 0.22685 | 1+70.7593435527768i | 70.7664 | 1.5567 | -0.561257820042096+0.137931743930403i | -4.7621 | 166.1929 | 0.00183810796176653-0.0012146507187569i | -53.139 | -33.4574
|  |  |  | 64 | 43651.5832 | 304.285714285714 | 1+14281.6820748491i | 14281.6821 | 1.5707 | 1+0.296212665256129i | 1.0429 | 0.28798 | 1-0.925664578925405i | 1.3627 | -0.74681 | 0.880358654039243+8.16570299775189i | 8.213 | 1.4634 | -0.00346155721820838+0.00126894136355212i | -48.667 | 159.868 | -0.000495863624968664 | 0.0605370921067897i | 0.060537 | 1.5708 | 1+0.23619712343729i | 1.0275 | 0.23195 | 1+72.4075403959427i | 72.4144 | 1.557 | -0.559923012944308+0.140443276092796i | -4.7725 | 165.9192 | 0.00175999126483143-0.00119666190763761i | -53.4394 | -34.2128
|  |  |  | 65 | 44668.3592 | 304.285714285714 | 1+14614.3451851748i | 14614.3452 | 1.5707 | 1+0.303112344581403i | 1.0449 | 0.29431 | 1-0.947226076816886i | 1.3774 | -0.7583 | 0.874720131117256+8.35590665464549i | 8.4016 | 1.4665 | -0.00333871577876232+0.00125526000067846i | -48.9542 | 159.3952 | -0.000495863624968664 | 0.0619471821259326i | 0.061947 | 1.5708 | 1+0.241698861210252i | 1.0288 | 0.23715 | 1+74.0941286754541i | 74.1009 | 1.5573 | -0.55853208629013+0.143001188753386i | -4.7833 | 165.639 | 0.0016852762171503-0.00117854331228819i | -53.7375 | -34.9658
|  |  |  | 66 | 45708.819 | 304.285714285714 | 1+14954.7570147613i | 14954.757 | 1.5707 | 1+0.310172738083938i | 1.047 | 0.30076 | 1-0.969289806512307i | 1.3927 | -0.7698 | 0.868815872796806+8.55054072385082i | 8.5946 | 1.4695 | -0.00322124913175408+0.00124093544353815i | -49.2386 | 158.9316 | -0.000495863624968664 | 0.0633901173610064i | 0.06339 | 1.5708 | 1+0.247328750918688i | 1.0301 | 0.24246 | 1+75.8200026427404i | 75.8266 | 1.5576 | -0.557082994774414+0.145605053417177i | -4.7946 | 165.3523 | 0.0016138166416884-0.00116033418510704i | -54.0332 | -35.7161
|  |  |  | 67 | 46773.5141 | 304.285714285714 | 1+15303.0980544668i | 15303.0981 | 1.5707 | 1+0.317397589277828i | 1.0492 | 0.30734 | 1-0.991867466493215i | 1.4085 | -0.78132 | 0.862633355354394+8.74970840292777i | 8.7921 | 1.4725 | -0.00310892856488277+0.00122604510764985i | -49.52 | 158.4776 | -0.000495863624968664 | 0.0648666628753724i | 0.064867 | 1.5708 | 1+0.253089777604647i | 1.0315 | 0.24788 | 1+77.5860773790247i | 77.5925 | 1.5579 | -0.555573646982747+0.148254363079818i | -4.8064 | 165.0588 | 0.001545472244459-0.00114207057606973i | -54.3264 | -36.4636
|  |  |  | 68 | 47863.0092 | 304.285714285714 | 1+15659.552999321i | 15659.553 | 1.5707 | 1+0.324790728874806i | 1.0514 | 0.31404 | 1-1.01497102773377i | 1.4248 | -0.79283 | 0.856159464841624+8.95351529321599i | 8.9944 | 1.4755 | -0.00300153452862433+0.00121066068377092i | -49.7985 | 158.0335 | -0.000495863624968664 | 0.0663776015530066i | 0.066378 | 1.5708 | 1+0.258984995840729i | 1.033 | 0.25342 | 1+79.3932892805081i | 79.3996 | 1.5582 | -0.554001907069975+0.150948527217386i | -4.8188 | 164.7586 | 0.00148010840581904-0.0011237855441117i | -54.6173 | -37.2079
|  |  |  | 69 | 48977.8819 | 304.285714285714 | 1+16024.3108464542i | 16024.3109 | 1.5707 | 1+0.332356076815347i | 1.0538 | 0.32087 | 1-1.03861274004796i | 1.4418 | -0.80434 | 0.849380469268746+9.16206945582647i | 9.2014 | 1.4784 | -0.00289885631886621+0.00119484851162243i | -50.074 | 157.5996 | -0.000495863624968664 | 0.0679237345135958i | 0.067924 | 1.5708 | 1+0.265017531349677i | 1.0345 | 0.25906 | 1+81.2425965548625i | 81.2488 | 1.5585 | -0.55236559676332+0.153686866649106i | -4.8316 | 164.4516 | 0.00141759597663006-0.0011055093556766i | -54.9057 | -37.9488
|  |  |  | 70 | 50118.7234 | 304.285714285714 | 1+16397.5649953051i | 16397.565 | 1.5707 | 1+0.340097644347069i | 1.0563 | 0.32783 | 1-1.06280513858459i | 1.4593 | -0.81584 | 0.842281989477273+9.37548146893679i | 9.4132 | 1.4812 | -0.00280069176599349+0.00117866993112447i | -50.3465 | 157.1762 | -0.000495863624968664 | 0.0695058815373011i | 0.069506 | 1.5708 | 1+0.271190582661671i | 1.0361 | 0.26482 | 1+83.1349797292835i | 83.141 | 1.5588 | -0.550662497714112+0.156468608286291i | -4.8451 | 164.1377 | 0.00135781107943738-0.0010872696711174i | -55.1916 | -38.6861
|  |  |  | 71 | 51286.1384 | 304.285714285714 | 1+16779.513350164i | 16779.5134 | 1.5707 | 1+0.348019536151549i | 1.0588 | 0.33491 | 1-1.08756105047359i | 1.4774 | -0.82732 | 0.83484896863986+9.59386448642111i | 9.6301 | 1.484 | -0.00270684693075758+0.00116218161235622i | -50.616 | 156.7638 | -0.000495863624968664 | 0.0711248814994164i | 0.071125 | 1.5708 | 1+0.277507422810223i | 1.0378 | 0.2707 | 1+85.0714421703785i | 85.0773 | 1.559 | -0.548890354222865+0.159292879783254i | -4.8591 | 163.8168 | 0.00130063491478724-0.00106909171961034i | -55.4751 | -39.4194
|  |  |  | 72 | 52480.746 | 304.285714285714 | 1+17170.3584251042i | 17170.3585 | 1.5707 | 1+0.356125952520678i | 1.0615 | 0.34212 | 1-1.11289360162712i | 1.4962 | -0.83878 | 0.827065640322749+9.8173342978459i | 9.8521 | 1.4867 | -0.0026171358071979+0.00114543586540366i | -50.8823 | 156.3626 | -0.000495863624968664 | 0.0727815928151519i | 0.072782 | 1.5708 | 1+0.283971401067593i | 1.0395 | 0.27669 | 1+87.0530106161657i | 87.0588 | 1.5593 | -0.547046876362489+0.162158704108671i | -4.8737 | 163.4888 | 0.00124595357277058-0.00105099846321425i | -55.7561 | -40.1486
|  |  |  | 73 | 53703.1796 | 304.285714285714 | 1+17570.3074513579i | 17570.3075 | 1.5707 | 1+0.364421191583719i | 1.0643 | 0.34946 | 1-1.13881622369912i | 1.5156 | -0.85021 | 0.818915495043047+10.0460093898632i | 10.0793 | 1.4895 | -0.0025313800328307+0.00112848093120698i | -51.1456 | 155.9728 | -0.000495863624968664 | 0.0744768938947763i | 0.074477 | 1.5708 | 1+0.290585944720616i | 1.0414 | 0.2828 | 1+89.0807357204645i | 89.0863 | 1.5596 | -0.545129743524699+0.165064994058648i | -4.889 | 163.1537 | 0.00119365784985557-0.00103301075068075i | -56.0346 | -40.8734
|  |  |  | 74 | 54954.0874 | 304.285714285714 | 1+17979.5724871928i | 17979.5725 | 1.5707 | 1+0.372909651586221i | 1.0673 | 0.35694 | 1-1.16534266120694i | 1.5356 | -0.86161 | 0.81038124524991+10.2800110090337i | 10.3119 | 1.4921 | -0.00244940860627009+0.00111136125446988i | -51.4058 | 155.595 | -0.000495863624968664 | 0.0762116836093617i | 0.076212 | 1.5708 | 1+0.297354560887888i | 1.0433 | 0.28903 | 1+91.1556926099651i | 91.1612 | 1.5598 | -0.543136608414367+0.168010546735826i | -4.905 | 162.8114 | 0.001143643071046-0.00101514746159478i | -56.3107 | -41.5937
|  |  |  | 75 | 56234.1325 | 304.285714285714 | 1+18398.3705303483i | 18398.3706 | 1.5707 | 1+0.381595833222037i | 1.0703 | 0.36454 | 1-1.19248697881887i | 1.5563 | -0.87297 | 0.801444788655319+10.5194632261132i | 10.5499 | 1.4948 | -0.00237105761239994+0.00109411773964333i | -51.6628 | 155.2292 | -0.000495863624968664 | 0.0779868817673779i | 0.077987 | 1.5708 | 1+0.304280838379297i | 1.0453 | 0.29538 | 1+93.2789814542757i | 93.2843 | 1.5601 | -0.541065101516304+0.170994038022106i | -4.9216 | 162.4618 | 0.00109580891738095-0.000997425641398227i | -56.5844 | -42.309
|  |  |  | 76 | 57543.9937 | 304.285714285714 | 1+18826.9236330901i | 18826.9237 | 1.5707 | 1+0.390484342019646i | 1.0735 | 0.37228 | 1-1.2202635688114i | 1.5777 | -0.88428 | 0.792087169836704+10.7644930018367i | 10.7936 | 1.4973 | -0.0022961699551759+0.0010767879909489i | -51.9166 | 154.8758 | -0.000495863624968664 | 0.0798034296023855i | 0.079803 | 1.5708 | 1+0.311368449598847i | 1.0474 | 0.30185 | 1+95.4517280492468i | 95.457 | 1.5603 | -0.538912836058134+0.174014017075931i | -4.9389 | 162.1048 | 0.00105005925877118-0.000979860627824831i | -56.8555 | -43.0194
|  |  |  | 77 | 58884.3655 | 304.285714285714 | 1+19265.459019946i | 19265.459 | 1.5707 | 1+0.399579890784065i | 1.0769 | 0.38014 | 1-1.24868715870021i | 1.5998 | -0.89554 | 0.782288540029955+11.0152302542347i | 11.043 | 1.4999 | -0.00222459509809989+0.00105940653735934i | -52.1673 | 154.5351 | -0.000495863624968664 | 0.0816622902720916i | 0.081662 | 1.5708 | 1+0.318621152491823i | 1.0495 | 0.30845 | 1+97.6750844138826i | 97.6802 | 1.5606 | -0.536677413491933+0.177068900888638i | -4.957 | 161.7404 | 0.00100630199215063-0.000962466169249255i | -57.1243 | -43.7245
|  |  |  | 78 | 60255.9586 | 304.285714285714 | 1+19714.2092081829i | 19714.2092 | 1.5707 | 1+0.408887302095644i | 1.0804 | 0.38814 | 1-1.27777281904889i | 1.6226 | -0.90675 | 0.772028115027525+11.2718079275174i | 11.2982 | 1.5024 | -0.00215618881237812+0.00104200504340924i | -52.4147 | 154.2073 | -0.000495863624968664 | 0.0835644493690282i | 0.083564 | 1.5708 | 1+0.326042792537301i | 1.0518 | 0.31517 | 1+99.9502294011574i | 99.9552 | 1.5608 | -0.534356429515918+0.180156968938042i | -4.9758 | 161.3686 | 0.000964448884905778-0.000945254535429899i | -57.3905 | -44.4241
|  |  |  | 79 | 61659.5002 | 304.285714285714 | 1+20173.4121310902i | 20173.4122 | 1.5707 | 1+0.418411510867056i | 1.084 | 0.39628 | 1-1.30753597145955i | 1.6461 | -0.91789 | 0.761284131092346+11.5343620625631i | 11.5595 | 1.5049 | -0.00209081293274441+0.00102461250666427i | -52.6589 | 153.8926 | -0.000495863624968664 | 0.0855109154431263i | 0.085511 | 1.5708 | 1+0.333637304787067i | 1.0542 | 0.32202 | 1+102.278369323058i | 102.2833 | 1.561 | -0.53194748065549+0.183276357981223i | -4.9955 | 160.9892 | 0.000924415423531867-0.0009282366211016i | -57.6544 | -45.1182
|  |  |  | 80 | 63095.7344 | 304.285714285714 | 1+20643.3112641362i | 20643.3113 | 1.5707 | 1+0.42815756695986i | 1.0878 | 0.40454 | 1-1.33799239674956i | 1.6704 | -0.92897 | 0.75003379879402+11.8030318690498i | 11.8268 | 1.5073 | -0.00202833512090531+0.00100725544263474i | -52.8999 | 153.5914 | -0.000495863624968664 | 0.0875027205364632i | 0.087503 | 1.5708 | 1+0.341408715952044i | 1.0567 | 0.329 | 1+104.660738590188i | 104.6655 | 1.5612 | -0.529448171420844+0.186425057032323i | -5.0159 | 160.6022 | 0.000886120667452694-0.000911422042852092i | -57.9159 | -45.8064
|  |  |  | 81 | 64565.4229 | 304.285714285714 | 1+21124.1557540609i | 21124.1558 | 1.5707 | 1+0.438130637862003i | 1.0918 | 0.41294 | 1-1.36915824331876i | 1.6955 | -0.93997 | 0.738253254669382+12.0779597992651i | 12.1005 | 1.5097 | -0.00196862863654283+0.000989958057878982i | -53.1376 | 153.3037 | -0.000495863624968664 | 0.0895409207304642i | 0.089541 | 1.5708 | 1+0.349361146537298i | 1.0593 | 0.33611 | 1+107.098600366267i | 107.1033 | 1.5615 | -0.526856122055426+0.189600902574984i | -5.0373 | 160.2076 | 0.000849487107930983-0.000894819229695122i | -58.1749 | -46.4887
|  |  |  | 82 | 66069.3448 | 304.285714285714 | 1+21616.2005509777i | 21616.2006 | 1.5708 | 1+0.448336011427685i | 1.0959 | 0.42147 | 1-1.40105003571152i | 1.7213 | -0.9509 | 0.725917510604901+12.3592916236367i | 12.3806 | 1.5121 | -0.00191157211578912+0.000972742412001699i | -53.3721 | 153.0298 | -0.000495863624968664 | 0.0916265967058505i | 0.091627 | 1.5708 | 1+0.357498813026787i | 1.062 | 0.34334 | 1+109.593247237879i | 109.5978 | 1.5617 | -0.524168976886318+0.192801574062998i | -5.0595 | 159.8053 | 0.000814440531985833-0.000878435507731938i | -58.4316 | -47.1649
|  |  |  | 83 | 67608.2975 | 304.285714285714 | 1+22119.7065435509i | 22119.7066 | 1.5708 | 1+0.458779098681054i | 1.1002 | 0.43013 | 1-1.4336846833783i | 1.748 | -0.96175 | 0.713000400833533+12.6471765080216i | 12.6673 | 1.5145 | -0.00185704935707246+0.000955628569215268i | -53.6033 | 152.7699 | -0.000495863624968664 | 0.0937608543156317i | 0.093761 | 1.5708 | 1+0.365826030118998i | 1.0648 | 0.3507 | 1+112.146001899813i | 112.1505 | 1.5619 | -0.521384413283585+0.1960245897664i | -5.0826 | 159.3953 | 0.000780909891226409-0.00086227717927342i | -58.6859 | -47.8349
|  |  |  | 84 | 69183.0971 | 304.285714285714 | 1+22634.9406973223i | 22634.9407 | 1.5708 | 1+0.469465436685202i | 1.1047 | 0.43892 | 1-1.46707948964126i | 1.7755 | -0.97251 | 0.699474526433629+12.9417670927963i | 12.9607 | 1.5168 | -0.00180494911421859+0.000938634740095286i | -53.8312 | 152.524 | -0.000495863624968664 | 0.0959448251714424i | 0.095945 | 1.5708 | 1+0.374347213014658i | 1.0678 | 0.3582 | 1+114.758217856383i | 114.7626 | 1.5621 | -0.518500151231559+0.199267303023984i | -5.1067 | 158.9775 | 0.000748827175504202-0.000846349596776468i | -58.9379 | -48.4985
|  |  |  | 85 | 70794.5784 | 304.285714285714 | 1+23162.1761962603i | 23162.1762 | 1.5708 | 1+0.480400691477991i | 1.1094 | 0.44785 | 1-1.50125216086872i | 1.8038 | -0.98318 | 0.685311197212138+13.2432195737881i | 13.2609 | 1.5191 | -0.00175516489667937+0.00092177741412713i | -54.0558 | 152.2924 | -0.000495863624968664 | 0.0981796672435391i | 0.09818 | 1.5708 | 1+0.38306687975773i | 1.0709 | 0.36582 | 1+117.431280139064i | 117.4355 | 1.5623 | -0.515513963509434+0.202526898966475i | -5.1318 | 158.5519 | 0.000718127291279305-0.00083065723192944i | -59.1876 | -49.1556
|  |  |  | 86 | 72443.596 | 304.285714285714 | 1+23701.6925876053i | 23701.6926 | 1.5708 | 1+0.491590661076258i | 1.1143 | 0.4569 | 1-1.53622081586331i | 1.833 | -0.99375 | 0.670480370848869+13.5516937850927i | 13.5683 | 1.5214 | -0.00170759477675018+0.000905071483606948i | -54.2771 | 152.0752 | -0.000495863624968664 | 0.10046656547477i | 0.10047 | 1.5708 | 1+0.39198965363094i | 1.0741 | 0.37358 | 1+120.166606040863i | 120.1708 | 1.5625 | -0.512423686473403+0.205800391777899i | -5.158 | 158.1185 | 0.000688747944591741-0.000815203740204905i | -59.435 | -49.8063
|  |  |  | 87 | 74131.0241 | 304.285714285714 | 1+24253.7759300893i | 24253.776 | 1.5708 | 1+0.503041278549998i | 1.1194 | 0.46608 | 1-1.57200399546875i | 1.8631 | -1.0042 | 0.654950589172705+13.86735328382i | 13.8828 | 1.5236 | -0.00166214120362894+0.000888530359428955i | -54.495 | 151.8724 | -0.000495863624968664 | 0.102806732408848i | 0.10281 | 1.5708 | 1+0.401120265607102i | 1.0774 | 0.38147 | 1+122.965645867777i | 122.9697 | 1.5627 | -0.509227231425812+0.20908462256522i | -5.1852 | 157.6773 | 0.00066062952852379-0.000799992021180646i | -59.6802 | -50.4503
|  |  |  | 88 | 75857.7575 | 304.285714285714 | 1+24818.7189456079i | 24818.719 | 1.5708 | 1+0.514758615168163i | 1.1247 | 0.47538 | 1-1.60862067240051i | 1.8941 | -1.0146 | 0.638688911434597+14.1903654368145i | 14.2047 | 1.5258 | -0.00161871082416237+0.000872166079260676i | -54.7097 | 151.6841 | -0.000495863624968664 | 0.105201408833257i | 0.1052 | 1.5708 | 1+0.410463556857541i | 1.081 | 0.38949 | 1+125.829883707773i | 125.8339 | 1.5628 | -0.505922596550198+0.212376257908781i | -5.2134 | 157.2283 | 0.000633715015035782-0.00078502427491461i | -59.9231 | -51.0876
|  |  |  | 89 | 77624.7117 | 304.285714285714 | 1+25396.8211744261i | 25396.8212 | 1.5708 | 1+0.526748883617726i | 1.1302 | 0.48482 | 1-1.6460902613054i | 1.926 | -1.0249 | 0.621660844435821+14.5209015093953i | 14.5342 | 1.528 | -0.00157721431011943+0.000855989408579014i | -54.921 | 151.5103 | -0.000495863624968664 | 0.107651864437134i | 0.10765 | 1.5708 | 1+0.420024481318954i | 1.0846 | 0.39765 | 1+128.760838217666i | 128.7647 | 1.563 | -0.502507879383288+0.215671789167576i | -5.2429 | 156.7714 | 0.000607949851054359-0.000770302054643757i | -60.1639 | -51.7182
|  |  |  | 90 | 79432.8235 | 304.285714285714 | 1+25988.3891339978i | 25988.3892 | 1.5708 | 1+0.539018441297731i | 1.136 | 0.49437 | 1-1.68443262905541i | 1.9589 | -1.035 | 0.603830269363277+14.8591367561633i | 14.8714 | 1.5302 | -0.00153756619182738+0.000840009935012674i | -55.129 | 151.3511 | -0.000495863624968664 | 0.110159398484477i | 0.11016 | 1.5708 | 1+0.429808108320045i | 1.0885 | 0.40594 | 1+131.760063428334i | 131.7639 | 1.5632 | -0.498981289786977+0.218967532614522i | -5.2735 | 156.3067 | 0.000583281858689466-0.000755826316062447i | -60.4025 | -52.3421
|  |  |  | 91 | 81283.0516 | 304.285714285714 | 1+26593.7364814852i | 26593.7365 | 1.5708 | 1+0.551573793690063i | 1.142 | 0.50405 | 1-1.72366810528145i | 1.9927 | -1.0451 | 0.585159365176652+15.2052505139232i | 15.2165 | 1.5323 | -0.00149968469800272+0.000824236156410762i | -55.3337 | 151.2065 | -0.000495863624968664 | 0.112725340503028i | 0.11273 | 1.5708 | 1+0.439819625269349i | 1.0924 | 0.41436 | 1+134.829149568682i | 134.8329 | 1.5634 | -0.495341163374622+0.222259630477037i | -5.3053 | 155.8342 | 0.000559661139454117-0.000741597463422085i | -60.6389 | -52.9593
|  |  |  | 92 | 83176.3771 | 304.285714285714 | 1+27213.1841800649i | 27213.1842 | 1.5708 | 1+0.564421597808752i | 1.1483 | 0.51385 | 1-1.76381749315235i | 2.0276 | -1.055 | 0.565608528384914+15.559426296771i | 15.5697 | 1.5345 | -0.00146349160160645+0.000808675563032221i | -55.535 | 151.0765 | -0.000495863624968664 | 0.115351050989211i | 0.11535 | 1.5708 | 1+0.450064340405672i | 1.0966 | 0.42291 | 1+137.969723908806i | 137.9733 | 1.5635 | -0.491585975336764+0.225544052957568i | -5.3383 | 155.3539 | 0.000537039982358839-0.000727615392679882i | -60.8733 | -53.5696
|  |  |  | 93 | 85113.8038 | 304.285714285714 | 1+27847.0606691059i | 27847.0607 | 1.5708 | 1+0.577568665729602i | 1.1548 | 0.52376 | 1-1.80490208040501i | 2.0634 | -1.0649 | 0.545136289042002+15.9218518933946i | 15.9312 | 1.5366 | -0.00142891207155267+0.000793334714228173i | -55.733 | 150.9609 | -0.000495863624968664 | 0.118037922129479i | 0.11804 | 1.5708 | 1+0.460547685612584i | 1.101 | 0.43159 | 1+141.183451622791i | 141.187 | 1.5637 | -0.487714354601857+0.228816601307002i | -5.3727 | 154.8659 | 0.000515372775751561-0.000713879531912272i | -61.1057 | -54.1733
|  |  |  | 94 | 87096.359 | 304.285714285714 | 1+28495.7020383131i | 28495.7021 | 1.5708 | 1+0.591021968202047i | 1.1616 | 0.53379 | 1-1.8469436506314i | 2.1003 | -1.0746 | 0.523699222783506+16.2927194666428i | 16.3011 | 1.5387 | -0.00139587453009736+0.000778219309966277i | -55.9276 | 150.8597 | -0.000495863624968664 | 0.120787378538478i | 0.12079 | 1.5708 | 1+0.471275219298478i | 1.1055 | 0.4404 | 1+144.472036671612i | 144.4755 | 1.5639 | -0.483725098257572+0.232072912021061i | -5.4084 | 154.3701 | 0.000494615922771693-0.000700388879195102i | -61.336 | -54.7702
|  |  |  | 95 | 89125.0938 | 304.285714285714 | 1+29159.4522059262i | 29159.4522 | 1.5708 | 1+0.604788638345134i | 1.1687 | 0.54393 | 1-1.88996449482855i | 2.1382 | -1.0841 | 0.501251858717779+16.6722256554118i | 16.6798 | 1.5407 | -0.00136431051573608+0.000763334257526069i | -56.1189 | 150.7729 | -0.000495863624968664 | 0.123600878014387i | 0.1236 | 1.5708 | 1+0.482252629343708i | 1.1102 | 0.44935 | 1+147.837222706588i | 147.8406 | 1.564 | -0.479617186148319+0.235308462225795i | -5.4454 | 153.8666 | 0.000474727760287172-0.000687142038141608i | -61.5644 | -55.3605
|  |  |  | 96 | 91201.0839 | 304.285714285714 | 1+29838.6631010698i | 29838.6631 | 1.5708 | 1+0.618875975429595i | 1.176 | 0.55418 | 1-1.93398742321749i | 2.1772 | -1.0936 | 0.477746582976062+17.0605716789063i | 17.0673 | 1.5428 | -0.0013341545514383+0.000748683733673757i | -56.3069 | 150.7003 | -0.000495863624968664 | 0.12647991231187i | 0.12648 | 1.5708 | 1+0.493485736116384i | 1.1151 | 0.45842 | 1+151.280793993901i | 151.2841 | 1.5642 | -0.475389795554333+0.238518576312901i | -5.4839 | 153.3556 | 0.000455668481181645-0.000674137251276462i | -61.7908 | -55.9441
|  |  |  | 97 | 93325.4301 | 304.285714285714 | 1+30533.6948503511i | 30533.6949 | 1.5708 | 1+0.633291448748021i | 1.1837 | 0.56454 | 1-1.97903577733757i | 2.2173 | -1.1029 | 0.453133537717103+17.4579634433283i | 17.4638 | 1.5448 | -0.00130534401804864+0.000734271242606778i | -56.4916 | 150.6417 | -0.000495863624968664 | 0.129426007933021i | 0.12943 | 1.5708 | 1+0.504980495558405i | 1.1203 | 0.46762 | 1+154.804576360627i | 154.8078 | 1.5643 | -0.471042315847698+0.241698433878861i | -5.5238 | 152.837 | 0.000437400059859227-0.00066137243141336i | -62.0153 | -56.5213
|  |  |  | 98 | 95499.2586 | 304.285714285714 | 1+31244.9159688032i | 31244.916 | 1.5708 | 1+0.648042701575177i | 1.1916 | 0.575 | 1-2.02513344242243i | 2.2586 | -1.1121 | 0.427360515371977+17.8646116510515i | 17.8697 | 1.5469 | -0.00127781903268613+0.000720099669940385i | -56.6729 | 150.5971 | -0.000495863624968664 | 0.132440726936734i | 0.13244 | 1.5708 | 1+0.516743002343379i | 1.1256 | 0.47695 | 1+158.410438162821i | 158.4136 | 1.5645 | -0.466574363010944+0.244843079013807i | -5.5652 | 152.311 | 0.000419886180833762-0.000648845191192143i | -62.238 | -57.0919
|  |  |  | 99 | 97723.7221 | 304.285714285714 | 1+31972.7035552773i | 31972.7036 | 1.5708 | 1+0.663137555220565i | 1.1999 | 0.58556 | 1-2.07230486006427i | 2.301 | -1.1212 | 0.400372847904844+18.280731912338i | 18.2851 | 1.5489 | -0.0012515223319753+0.000706171332991992i | -56.8508 | 150.5661 | -0.000495863624968664 | 0.135525667766929i | 0.13553 | 1.5708 | 1+0.528779493108097i | 1.1312 | 0.48641 | 1+162.100291276138i | 162.1034 | 1.5646 | -0.461985793894455+0.247947430976254i | -5.6081 | 151.7776 | 0.000403092170269807-0.000636552870920497i | -62.4589 | -57.6563
|  |  |  | 100 | 100000 | 304.285714285714 | 1+32717.4434923852i | 32717.4435 | 1.5708 | 1+0.678584013175396i | 1.2085 | 0.59621 | 1-2.12057504117311i | 2.3445 | -1.1302 | 0.372113290854704+18.7065448596587i | 18.7102 | 1.5509 | -0.0012263991599449+0.00069248802760321i | -57.0255 | 150.5487 | -0.000495863624968664 | 0.138682466100068i | 0.13868 | 1.5708 | 1+0.541096349759284i | 1.137 | 0.49598 | 1+165.876092109541i | 165.8791 | 1.5648 | -0.457276720080477+0.251006296278801i | -5.6526 | 151.2369 | 0.000386984930342962-0.000624492564854597i | -62.6781 | -58.2144
|  |  |  | 1 | 102329.2992 | 304.285714285714 | 1+33479.5306510994i | 33479.5307 | 1.5708 | 1+0.694390265356133i | 1.2174 | 0.60695 | 1-2.16996957923792i | 2.3893 | -1.139 | 0.342521901912229+19.1422762646743i | 19.1453 | 1.5529 | -0.0012023971604333+0.000679051071724801i | -57.1968 | 150.5445 | -0.000495863624968664 | 0.141912795712413i | 0.14191 | 1.5708 | 1+0.553700102857371i | 1.1431 | 0.50568 | 1+169.73984264261i | 169.7428 | 1.5649 | -0.45244752121369+0.254014382197202i | -5.6987 | 150.6891 | 0.000371532876287903-0.00061266114604252i | -62.8955 | -58.7663
|  |  |  | 2 | 104712.8548 | 304.285714285714 | 1+34259.3691001187i | 34259.3691 | 1.5708 | 1+0.710564692446905i | 1.2267 | 0.61778 | 1-2.22051466389658i | 2.4353 | -1.1477 | 0.311535913774085+19.5881571579434i | 19.5906 | 1.5549 | -0.0011794662738423+0.000665861345975451i | -57.3648 | 150.5533 | -0.000495863624968664 | 0.145218369367482i | 0.14522 | 1.5708 | 1+0.566597435079081i | 1.1494 | 0.5155 | 1+173.693591487021i | 173.6965 | 1.565 | -0.447498857651893+0.256966311701218i | -5.7465 | 150.1344 | 0.000356705876003644-0.000601055289843801i | -63.1113 | -59.3123
|  |  |  | 3 | 107151.9305 | 304.285714285714 | 1+35057.3723201113i | 35057.3723 | 1.5708 | 1+0.727115870343048i | 1.2364 | 0.62869 | 1-2.27223709482203i | 2.4826 | -1.1562 | 0.279089601005066+20.0444239514176i | 20.0464 | 1.5569 | -0.0011575586380844+0.000652919331372522i | -57.5295 | 150.5749 | -0.000495863624968664 | 0.148600939724183i | 0.1486 | 1.5708 | 1+0.579795184760674i | 1.1559 | 0.52543 | 1+177.739434972745i | 177.7422 | 1.5652 | -0.442431682285081+0.259856639790209i | -5.796 | 149.5727 | 0.000342475192086775-0.000589671496228338i | -63.3255 | -59.8524
|  |  |  | 4 | 109647.8196 | 304.285714285714 | 1+35873.9634229472i | 35873.9634 | 1.5708 | 1+0.744052574698162i | 1.2464 | 0.63968 | 1-2.32516429593176i | 2.5311 | -1.1646 | 0.245114140625641+20.5113185637901i | 20.5128 | 1.5588 | -0.00113662849357225+0.000640225144420177i | -57.6909 | 150.6089 | -0.000495863624968664 | 0.152062300266091i | 0.15206 | 1.5708 | 1+0.593300349523723i | 1.1628 | 0.53548 | 1+181.879518259551i | 181.8823 | 1.5653 | -0.437247251367813+0.262679871199859i | -5.8472 | 149.0043 | 0.000328813426165601-0.000578506110947932i | -63.538 | -60.3868
|  |  |  | 5 | 112201.8454 | 304.285714285714 | 1+36709.575376038i | 36709.5754 | 1.5708 | 1+0.761383785577082i | 1.2569 | 0.65075 | 1-2.37932432992838i | 2.5809 | -1.1729 | 0.209537466129172+20.9890885487646i | 20.9901 | 1.5608 | -0.00111663209210215+0.000627778569728773i | -57.849 | 150.655 | -0.000495863624968664 | 0.155604286252383i | 0.1556 | 1.5708 | 1+0.607120089985348i | 1.1699 | 0.54564 | 1+186.116036474398i | 186.1187 | 1.5654 | -0.431947134207922+0.265430479428709i | -5.9001 | 148.4294 | 0.000315694465409943-0.000567555345663648i | -63.7491 | -60.9156
|  |  |  | 6 | 114815.3621 | 304.285714285714 | 1+37564.6512319017i | 37564.6512 | 1.5708 | 1+0.779118692217218i | 1.2677 | 0.66188 | 1-2.43474591317881i | 2.6321 | -1.1811 | 0.172284114619209+21.477987226311i | 21.4787 | 1.5628 | -0.00109752760948749+0.000615579090328388i | -58.0038 | 150.7129 | -0.000495863624968664 | 0.159228775690911i | 0.15923 | 1.5708 | 1+0.621261733554865i | 1.1773 | 0.55591 | 1+190.45123587532i | 190.4539 | 1.5655 | -0.426533221555248+0.268102927014704i | -5.9549 | 147.8481 | 0.00030309343109444-0.000556815297102863i | -63.9587 | -61.439
|  |  |  | 7 | 117489.7555 | 304.285714285714 | 1+38439.6443630756i | 38439.6444 | 1.5708 | 1+0.797266697900826i | 1.2789 | 0.67307 | 1-2.49145843094008i | 2.6847 | -1.1891 | 0.133275066742545+21.9782738169796i | 21.9787 | 1.5647 | -0.00107927506180147+0.000603625915828979i | -58.1554 | 150.7822 | -0.000495863624968664 | 0.162937690333954i | 0.16294 | 1.5708 | 1+0.635732778318888i | 1.185 | 0.56628 | 1+194.887415042424i | 194.89 | 1.5657 | -0.421007732536506+0.270691686972774i | -6.0115 | 147.2606 | 0.000290986629096002-0.000546281965310115i | -64.1669 | -61.9572
|  |  |  | 8 | 120226.4435 | 304.285714285714 | 1+39335.0187024997i | 39335.0187 | 1.5708 | 1+0.815837424940733i | 1.2906 | 0.68432 | 1-2.54949195293979i | 2.7386 | -1.197 | 0.092427579078608+22.4902135793428i | 22.4904 | 1.5667 | -0.00106183622509274+0.000591918008570075i | -58.3037 | 150.8626 | -0.000495863624968664 | 0.166732996697147i | 0.16673 | 1.5708 | 1+0.650540897016892i | 1.193 | 0.57676 | 1+199.426926096623i | 199.4294 | 1.5658 | -0.415373219987769+0.273191265285121i | -6.0701 | 146.6671 | 0.000279351502210121-0.000535951271047162i | -64.3737 | -62.4703
|  |  |  | 9 | 123026.8771 | 304.285714285714 | 1+40251.2489895003i | 40251.249 | 1.5708 | 1+0.834840719782227i | 1.3027 | 0.69563 | 1-2.60887724931946i | 2.794 | -1.2048 | 0.049655008629544+23.0140779506389i | 23.0141 | 1.5686 | -0.00104517455844076+0.00058045410789359i | -58.4487 | 150.9537 | -0.000495863624968664 | 0.17061670710216i | 0.17062 | 1.5708 | 1+0.665693941109421i | 1.2013 | 0.58733 | 1+204.072175946767i | 204.0746 | 1.5659 | -0.409632574043502+0.275596224316361i | -6.1305 | 146.0678 | 0.000268166584174474-0.000525819072388369i | -64.5792 | -62.9785
|  |  |  | 10 | 125892.5412 | 304.285714285714 | 1+41188.8210215035i | 41188.821 | 1.5708 | 1+0.854286658223774i | 1.3152 | 0.70698 | 1-2.6696458069493i | 2.8508 | -1.2124 | 0.00486662903880897+23.5501446906918i | 23.5501 | 1.5706 | -0.00102925513022216+0.000569232752664963i | -58.5905 | 151.0551 | -0.000495863624968664 | 0.174590880743659i | 0.17459 | 1.5708 | 1+0.681199944941028i | 1.21 | 0.598 | 1+208.825627565811i | 208.828 | 1.566 | -0.40378902385153+0.277901207006689i | -6.1929 | 145.4629 | 0.000257411455293252-0.00051588118054947i | -64.7835 | -63.482
|  |  |  | 11 | 128824.9552 | 304.285714285714 | 1+42148.2319116108i | 42148.2319 | 1.5708 | 1+0.874185550759333i | 1.3282 | 0.71837 | 1-2.73182984612292i | 2.9091 | -1.2199 | -0.04203256185159+24.0986980291828i | 24.0987 | 1.5725 | -0.00101404454746295+0.000558252302159651i | -58.7292 | 151.1663 | -0.000495863624968664 | 0.178657624781111i | 0.17866 | 1.5708 | 1+0.697067130000191i | 1.219 | 0.60875 | 1+213.689801296726i | 213.6921 | 1.5661 | -0.397846137296421+0.28010096167791i | -6.2573 | 144.8528 | 0.000247066699560806-0.000506133374979665i | -64.9865 | -63.9809
|  |  |  | 12 | 131825.6739 | 304.285714285714 | 1+43129.9903521753i | 43129.9904 | 1.5708 | 1+0.894547948045115i | 1.3417 | 0.72979 | 1-2.79546233764099i | 2.9689 | -1.2273 | -0.09114204351341+24.6600288163527i | 24.6602 | 1.5745 | -0.000999510888155336+0.000547510955424519i | -58.8646 | 151.287 | -0.000495863624968664 | 0.182819095456035i | 0.18282 | 1.5708 | 1+0.713303909278451i | 1.2283 | 0.6196 | 1+218.667276188806i | 218.6696 | 1.5662 | -0.391807818629187+0.282190367269909i | -6.3237 | 144.2376 | 0.00023711386318872-0.00049657141773929i | -65.1884 | -64.4754
|  |  |  | 13 | 134896.2883 | 304.285714285714 | 1+44134.6168845175i | 44134.6169 | 1.5708 | 1+0.915384646493694i | 1.3557 | 0.74125 | 1-2.8605770202928i | 3.0303 | -1.2345 | -0.14256598374149+25.2344346772152i | 25.2348 | 1.5764 | -0.000985623636421682+0.000537006769216447i | -58.9969 | 151.4167 | -0.000495863624968664 | 0.187077499235267i | 0.18708 | 1.5708 | 1+0.729918891731105i | 1.2381 | 0.63052 | 1+223.760691365125i | 223.7629 | 1.5663 | -0.385678303919774+0.284164458809718i | -6.3922 | 143.6175 | 0.000227535414446807-0.00048719106717867i | -65.3891 | -64.9658
|  |  |  | 14 | 138038.4265 | 304.285714285714 | 1+45162.6441749226i | 45162.6442 | 1.5708 | 1+0.936706693998393i | 1.3702 | 0.75273 | 1-2.92720841874498i | 3.0933 | -1.2416 | -0.19641345960758+25.8222201693608i | 25.823 | 1.5784 | -0.000972353620412223+0.00052673767461406i | -59.126 | 151.555 | -0.000495863624968664 | 0.191435093980857i | 0.19144 | 1.5708 | 1+0.746920886841775i | 1.2482 | 0.64153 | 1+228.972747421829i | 228.9749 | 1.5664 | -0.379462154269267+0.286018452901454i | -6.4628 | 142.993 | 0.00021831470473512-0.000477988090927267i | -65.5888 | -65.4521
|  |  |  | 15 | 141253.7545 | 304.285714285714 | 1+46214.6172970676i | 46214.6173 | 1.5708 | 1+0.95852539579103i | 1.3852 | 0.76422 | 1-2.99539186184697i | 3.1579 | -1.2486 | -0.25279868882744+26.4236969444377i | 26.4249 | 1.5804 | -0.000959672952826376+0.000516701492391931i | -59.252 | 151.7013 | -0.000495863624968664 | 0.195894190147219i | 0.19589 | 1.5708 | 1+0.764318909293316i | 1.2586 | 0.6526 | 1+234.306207860029i | 234.3083 | 1.5665 | -0.373164246741698+0.287747773014253i | -6.5355 | 142.3641 | 0.000209435930810917-0.000468958278196548i | -65.7875 | -65.9345
|  |  |  | 16 | 144543.9771 | 304.285714285714 | 1+47291.0940210262i | 47291.094 | 1.5708 | 1+0.980852320436097i | 1.4007 | 0.77573 | 1-3.06516350136281i | 3.2242 | -1.2554 | -0.31184127203195+27.0391839133935i | 27.041 | 1.5823 | -0.000947554973951724+0.000506895947240993i | -59.3749 | 151.8554 | -0.000495863624968664 | 0.200457152006162i | 0.20046 | 1.5708 | 1+0.782122183747519i | 1.2695 | 0.66374 | 1+239.763900551046i | 239.766 | 1.5666 | -0.366789763000199+0.28934807433667i | -6.6103 | 141.7313 | 0.000200884098102169-0.00046009745139535i | -65.9852 | -66.4133
|  |  |  | 17 | 147910.8388 | 304.285714285714 | 1+48392.6451090063i | 48392.6451 | 1.5708 | 1+1.00369930596457i | 1.4168 | 0.78724 | 1-3.13656033113929i | 3.2921 | -1.2622 | -0.37366644645605+27.669007415566i | 27.6715 | 1.5843 | -0.000935974197117928+0.000497318680913254i | -59.4948 | 152.0166 | -0.000495863624968664 | 0.205126398900463i | 0.20513 | 1.5708 | 1+0.800340149736155i | 1.2808 | 0.67495 | 1+245.348719235784i | 245.3508 | 1.5667 | -0.360344175658484+0.290815267960479i | -6.6873 | 141.0948 | 0.000192644985046531-0.000451401477052196i | -66.1821 | -66.8886
|  |  |  | 18 | 151356.1248 | 304.285714285714 | 1+49519.8546179757i | 49519.8546 | 1.5708 | 1+1.0270784661506i | 1.4335 | 0.79876 | 1-3.20962020672064i | 3.3618 | -1.2688 | -0.43840535158376+28.3135013917129i | 28.3169 | 1.5863 | -0.000924906256466876+0.000487967264363865i | -59.6116 | 152.1845 | -0.000495863624968664 | 0.209904406526631i | 0.2099 | 1.5708 | 1+0.818982466665938i | 1.2926 | 0.68621 | 1+251.063625059036i | 251.0656 | 1.5668 | -0.353833232386312+0.292145544154629i | -6.7665 | 140.4549 | 0.000184705108402771-0.000442866276036109i | -66.3781 | -67.3606
|  |  |  | 19 | 154881.6619 | 304.285714285714 | 1+50673.3202093363i | 50673.3202 | 1.5708 | 1+1.05100219693438i | 1.4507 | 0.81026 | 1-3.28438186541994i | 3.4332 | -1.2752 | -0.50619530731256+28.9730075610712i | 28.9774 | 1.5883 | -0.000914327856943188+0.0004788392089586i | -59.7254 | 152.3587 | -0.000495863624968664 | 0.214793708247552i | 0.21479 | 1.5708 | 1+0.838059018940062i | 1.3047 | 0.69752 | 1+256.911648139515i | 256.9136 | 1.5669 | -0.347262937835669+0.293335394491408i | -6.8479 | 139.812 | 0.000177051689489258-0.000434487833064785i | -66.5733 | -67.8293
|  |  |  | 20 | 158489.3192 | 304.285714285714 | 1+51853.6534658125i | 51853.6535 | 1.5708 | 1+1.07548318299463i | 1.4686 | 0.82175 | 1-3.36088494685822i | 3.5065 | -1.2816 | -0.57718010522727+29.6478756025415i | 29.6535 | 1.5903 | -0.000904216726413296+0.000469931976810474i | -59.8362 | 152.5386 | -0.000495863624968664 | 0.219796896435717i | 0.2198 | 1.5708 | 1+0.857579921199048i | 1.3174 | 0.70888 | 1+262.895889176464i | 262.8978 | 1.567 | -0.340639533482869+0.294381632591963i | -6.9316 | 139.1663 | 0.000169672621312196-0.000426262205487909i | -66.7677 | -68.2951
|  |  |  | 21 | 162181.0097 | 304.285714285714 | 1+53061.4802157204i | 53061.4802 | 1.5708 | 1+1.1005344044742i | 1.487 | 0.83322 | 1-3.43917001398187i | 3.5816 | -1.2878 | -0.65151031360139+30.3384633400921i | 30.3455 | 1.5923 | -0.000894551569824297+0.000461242990304806i | -59.944 | 152.7238 | -0.000495863624968664 | 0.224916623847728i | 0.22492 | 1.5708 | 1+0.877555523683664i | 1.3305 | 0.72028 | 1+269.019521093693i | 269.0214 | 1.5671 | -0.333969475509832+0.295281413267141i | -7.0174 | 138.5183 | 0.000162556436553952-0.000418185531332741i | -66.9615 | -68.758
|  |  |  | 22 | 165958.6907 | 304.285714285714 | 1+54297.4408647908i | 54297.4409 | 1.5708 | 1+1.12616914386232i | 1.5061 | 0.84467 | 1-3.51927857456977i | 3.6586 | -1.2939 | -0.72934359677251+31.0451369324829i | 31.0537 | 1.5943 | -0.000885312025316896+0.000452769640868134i | -60.049 | 152.9137 | -0.000495863624968664 | 0.230155605030826i | 0.23016 | 1.5708 | 1+0.897996417722764i | 1.344 | 0.73171 | 1+275.285790721901i | 275.2876 | 1.5672 | -0.327259410874861+0.296032249842163i | -7.1056 | 137.8681 | 0.000155692276399216-0.000410254036599411i | -67.1546 | -69.2181
|  |  |  | 23 | 169824.3652 | 304.285714285714 | 1+55562.1907357188i | 55562.1907 | 1.5708 | 1+1.15240099303713i | 1.5258 | 0.85609 | 1-3.60125310324103i | 3.7375 | -1.2999 | -0.81084504956951+31.7682710674061i | 31.7786 | 1.5963 | -0.000876478622210352+0.000444509297032664i | -60.1511 | 153.108 | -0.000495863624968664 | 0.235516617762182i | 0.23552 | 1.5708 | 1+0.918913441348922i | 1.3581 | 0.74317 | 1+281.698020520187i | 281.6998 | 1.5672 | -0.320516151748996+0.296632029469938i | -7.196 | 137.2163 | 0.00014906986018407-0.000402464041794833i | -67.3471 | -69.6757
|  |  |  | 24 | 173780.0829 | 304.285714285714 | 1+56856.400415628i | 56856.4004 | 1.5708 | 1+1.17924386047228i | 1.5462 | 0.86746 | 1-3.68513706397588i | 3.8184 | -1.3058 | -0.8961875475009+32.5082491601522i | 32.5206 | 1.5984 | -0.000868032740779837+0.000436459311844373i | -60.2504 | 153.3061 | -0.000495863624968664 | 0.241002504521705i | 0.241 | 1.5708 | 1+0.940317685044947i | 1.3727 | 0.75465 | 1+288.259610337669i | 288.2613 | 1.5673 | -0.31374664851765+0.297079026257528i | -7.2887 | 136.563 | 0.000142679455859507-0.000394811967696019i | -67.5391 | -70.1309
|  |  |  | 25 | 177827.941 | 304.285714285714 | 1+58180.7561116209i | 58180.7561 | 1.5708 | 1+1.20671197861139i | 1.5672 | 0.8788 | 1-3.77097493316061i | 3.9013 | -1.3116 | -0.98555211344683+33.2654635569006i | 33.2801 | 1.6004 | -0.000859956573750292+0.000428617029659686i | -60.3469 | 153.5076 | -0.000495863624968664 | 0.246616173999172i | 0.24662 | 1.5708 | 1+0.962220497624159i | 1.3878 | 0.76615 | 1+294.974039216118i | 294.9757 | 1.5674 | -0.306957961568345+0.29737191205311i | -7.3837 | 135.9088 | 0.000136511851267262-0.000387294340336582i | -67.7306 | -70.5837
|  |  |  | 26 | 181970.0859 | 304.285714285714 | 1+59535.9600146168i | 59535.96 | 1.5708 | 1+1.23481991141427i | 1.589 | 0.89009 | 1-3.8588122231696i | 3.9863 | -1.3172 | -1.07912830163294+34.0403157427469i | 34.0574 | 1.6025 | -0.000852233089433059+0.000420979792372501i | -60.4406 | 153.7119 | -0.000495863624968664 | 0.252360602636444i | 0.25236 | 1.5708 | 1+0.984633492247695i | 1.4034 | 0.77766 | 1+301.8448672346i | 301.8465 | 1.5675 | -0.300157232103599+0.297509764766604i | -7.481 | 135.2538 | 0.000130558326231089-0.000379907795213623i | -67.9216 | -71.0343
|  |  |  | 27 | 186208.7137 | 304.285714285714 | 1+60922.7306716646i | 60922.7307 | 1.5708 | 1+1.26358256207897i | 1.6114 | 0.90132 | 1-3.94869550649677i | 4.0734 | -1.3228 | -1.17711459970043+34.8332165545771i | 34.8531 | 1.6046 | -0.000844845996434881+0.000413544945110479i | -60.5316 | 153.9186 | -0.000495863624968664 | 0.25823883620562i | 0.25824 | 1.5708 | 1+1.00756855258199i | 1.4196 | 0.78917 | 1+308.87573739708i | 308.8774 | 1.5676 | -0.293351652232668+0.297492074125124i | -7.5806 | 134.5985 | 0.00012481062547145-0.000372649080716347i | -68.1123 | -71.4829
|  |  |  | 28 | 190546.0718 | 304.285714285714 | 1+62341.8033669226i | 62341.8034 | 1.5708 | 1+1.29301518094358i | 1.6346 | 0.9125 | 1-4.04067244044868i | 4.1626 | -1.3282 | -1.27971884972477+35.644586398897i | 35.6676 | 1.6067 | -0.00083777970987144+0.000406309841436873i | -60.62 | 154.1274 | -0.000495863624968664 | 0.264253991423949i | 0.26425 | 1.5708 | 1+1.03103783909962i | 1.4363 | 0.80068 | 1+316.070377563985i | 316.072 | 1.5676 | -0.286548434606898+0.297318744794408i | -7.6825 | 133.9432 | 0.000119260932355456-0.000365515060782313i | -68.3025 | -71.9294
|  |  |  | 29 | 194984.46 | 304.285714285714 | 1+63793.9305115162i | 63793.9305 | 1.5708 | 1+1.32313337357219i | 1.6585 | 0.92361 | 1-4.13479179241308i | 4.254 | -1.3335 | -1.38715868907652+36.474855474737i | 36.5012 | 1.6088 | -0.000831019319020147+0.000399271848091499i | -60.7058 | 154.3376 | -0.000495863624968664 | 0.270409257606346i | 0.27041 | 1.5708 | 1+1.05505379552693i | 1.4537 | 0.81218 | 1+323.432602428756i | 323.4341 | 1.5677 | -0.279754781870487+0.296990096828714i | -7.7867 | 133.2883 | 0.000113901843496968-0.000358502716792189i | -68.4925 | -72.3741
|  |  |  | 30 | 199526.2315 | 304.285714285714 | 1+65279.8820424801i | 65279.8821 | 1.5708 | 1+1.35395310902921i | 1.6832 | 0.93465 | 1-4.23110346571629i | 4.3477 | -1.3387 | -1.4996620120598+37.3244640017517i | 37.3546 | 1.611 | -0.000824550556349534+0.000392428349302205i | -60.7889 | 154.5488 | -0.000495863624968664 | 0.276707898356415i | 0.27671 | 1.5708 | 1+1.07962915544192i | 1.4716 | 0.82367 | 1+330.966315540474i | 330.9678 | 1.5678 | -0.272977856201191+0.296506863443596i | -7.8933 | 132.6341 | 0.00010872634422385-0.00035160914871896i | -68.6822 | -72.8171
|  |  |  | 31 | 204173.7945 | 304.285714285714 | 1+66800.4458309839i | 66800.4458 | 1.5708 | 1+1.38549072834633i | 1.7087 | 0.94561 | 1-4.32965852608228i | 4.4436 | -1.3438 | -1.61746745330615+38.1938624536277i | 38.2281 | 1.6131 | -0.000818359767865153+0.000385776750695913i | -60.8696 | 154.7607 | -0.000495863624968664 | 0.283153253296854i | 0.28315 | 1.5708 | 1+1.1047769490257i | 1.4901 | 0.83514 | 1+338.675511373547i | 338.677 | 1.5678 | -0.266224749214223+0.295870186138094i | -8.002 | 131.981 | 0.000103727784930761-0.000344831575552888i | -68.8717 | -73.2583
|  |  |  | 32 | 208929.6131 | 304.285714285714 | 1+68356.4281000763i | 68356.4281 | 1.5708 | 1+1.41776295318676i | 1.735 | 0.9565 | 1-4.43050922870864i | 4.542 | -1.3488 | -1.74082489395099+39.0835117969324i | 39.1223 | 1.6153 | -0.000812433884714065+0.000379314482836193i | -60.9478 | 154.9728 | -0.000495863624968664 | 0.289748739840169i | 0.28975 | 1.5708 | 1+1.13051050997132i | 1.5093 | 0.84658 | 1+346.564277445653i | 346.5657 | 1.5679 | -0.259502452496966+0.295081607224536i | -8.1131 | 131.3292 | 0.0000988998583360897-0.00033816733502871i | -69.0609 | -73.698
|  |  |  | 33 | 213796.209 | 304.285714285714 | 1+69948.6538521511i | 69948.6539 | 1.5708 | 1+1.45078689471128i | 1.762 | 0.9673 | 1-4.53370904597275i | 4.6427 | -1.3537 | -1.86999599166465+39.9938837355231i | 40.0376 | 1.6175 | -0.000806760395992573+0.000373039004412405i | -61.0236 | 155.1846 | -0.000495863624968664 | 0.296497855000624i | 0.2965 | 1.5708 | 1+1.15684348255339i | 1.5291 | 0.85799 | 1+354.636796484979i | 354.6382 | 1.568 | -0.2528178290325+0.294143059854537i | -8.2265 | 130.6793 | 0.0000942365776612874-0.000331613882686703i | -69.2501 | -74.1361
|  |  |  | 34 | 218776.1624 | 304.285714285714 | 1+71577.9673063785i | 71577.9673 | 1.5708 | 1+1.48458006265081i | 1.79 | 0.97802 | 1-4.63931269578378i | 4.7459 | -1.3585 | -2.00525473566371+40.925460960652i | 40.9746 | 1.6198 | -0.000801327322703788+0.000366947805103562i | -61.097 | 155.3958 | -0.000495863624968664 | 0.303404177248413i | 0.3034 | 1.5708 | 1+1.18378982886255i | 1.5496 | 0.86936 | 1+362.897348647975i | 362.8987 | 1.568 | -0.246177585756379+0.293056855658654i | -8.342 | 130.0314 | 0.0000897322557493469-0.000325168790303937i | -69.4391 | -74.5728
|  |  |  | 35 | 223872.1139 | 304.285714285714 | 1+73245.2323463182i | 73245.2324 | 1.5708 | 1+1.5191603745903i | 1.8187 | 0.98864 | 1-4.74737617059469i | 4.8516 | -1.3632 | -2.14688802787865+41.8787374068949i | 41.9337 | 1.622 | -0.000796123192814081+0.000361038408138368i | -61.1682 | 155.6059 | -0.000495863624968664 | 0.310471368407009i | 0.31047 | 1.5708 | 1+1.21136383620828i | 1.5708 | 0.88069 | 1+371.35031378874i | 371.3517 | 1.5681 | -0.239588247474215+0.291825670143697i | -8.4599 | 129.3859 | 0.0000853814851373094-0.000318829743736661i | -69.628 | -75.0082
|  |  |  | 36 | 229086.7653 | 304.285714285714 | 1+74951.332977963i | 74951.333 | 1.5708 | 1+1.55454616546886i | 1.8484 | 0.99916 | 1-4.85795676709019i | 4.9598 | -1.3678 | -2.29519629151132+42.8542185140414i | 42.9156 | 1.6243 | -0.000791137017359301+0.000355308372571226i | -61.237 | 155.8146 | -0.000495863624968664 | 0.317703175594709i | 0.3177 | 1.5708 | 1+1.23958012469426i | 1.5927 | 0.89197 | 1+380.000173781276i | 380.0015 | 1.5682 | -0.2330561323473+0.290452526015643i | -8.5799 | 128.7432 | 0.0000811791190947176-0.000312594540218554i | -69.8169 | -75.4422
|  |  |  | 37 | 234422.8815 | 304.285714285714 | 1+76697.173798451i | 76697.1738 | 1.5708 | 1+1.5907561973012i | 1.879 | 1.0096 | 1-4.97111311656626i | 5.0707 | -1.3723 | -2.45049410827296+43.8524214950867i | 43.9208 | 1.6266 | -0.000786358267553777+0.000349755295292485i | -61.3036 | 156.0215 | -0.000495863624968664 | 0.325103433211408i | 0.3251 | 1.5708 | 1+1.26845365497015i | 1.6152 | 0.90319 | 1+388.851514895849i | 388.8528 | 1.5682 | -0.226587329130798+0.288940774616919i | -8.7022 | 128.1035 | 0.0000771202536367519-0.000306461085163085i | -70.0058 | -75.8749
|  |  |  | 38 | 239883.2919 | 304.285714285714 | 1+78483.6804756937i | 78483.6805 | 1.5708 | 1+1.6278096691255i | 1.9104 | 1.0199 | 1-5.08690521601718i | 5.1843 | -1.3767 | -2.61311088565403+44.873875610464i | 44.9499 | 1.629 | -0.000781776852857012+0.000344376812789771i | -61.3681 | 156.2263 | -0.000495863624968664 | 0.332676064971647i | 0.33268 | 1.5708 | 1+1.29799973616386i | 1.6385 | 0.91436 | 1+397.909030230677i | 397.9103 | 1.5683 | -0.220187676323883+0.287294075684294i | -8.8266 | 127.4672 | 0.0000732002105168432-0.000300427388520936i | -70.1947 | -76.3065
|  |  |  | 39 | 245470.8916 | 304.285714285714 | 1+80311.8002391791i | 80311.8002 | 1.5708 | 1+1.66572622718297i | 1.9428 | 1.0301 | 1-5.20539445994678i | 5.3006 | -1.381 | -2.78339155564179+45.919122448666i | 46.0034 | 1.6313 | -0.000777383099954897+0.000339170602675836i | -61.4305 | 156.4285 | -0.000495863624968664 | 0.340425085985023i | 0.34043 | 1.5708 | 1+1.32823403399874i | 1.6626 | 0.92545 | 1+407.177522200281i | 407.1788 | 1.5683 | -0.213862743364548+0.285516375647506i | -8.9532 | 126.8346 | 0.0000694145211994059-0.000294491560745606i | -70.3837 | -76.7369
|  |  |  | 40 | 251188.6432 | 304.285714285714 | 1+82182.502382204i | 82182.5024 | 1.5708 | 1+1.7045259753346i | 1.9762 | 1.0402 | 1-5.32664367292063i | 5.4197 | -1.3852 | -2.96169730636725+46.988716213402i | 47.082 | 1.6337 | -0.000773167732614024+0.000334134384997162i | -61.4909 | 156.6278 | -0.000495863624968664 | 0.348354604885048i | 0.34835 | 1.5708 | 1+1.35917257909971i | 1.6874 | 0.93648 | 1+416.661905081791i | 416.6631 | 1.5684 | -0.207617813974064+0.283611884698855i | -9.0819 | 126.206 | 0.0000657589118088694-0.000288651808421683i | -70.5728 | -77.1663
|  |  |  | 41 | 257039.5783 | 304.285714285714 | 1+84096.7787758056i | 84096.7788 | 1.5708 | 1+1.74422948572041i | 2.0106 | 1.0502 | 1-5.45071714287628i | 5.5417 | -1.3894 | -3.14840634823348+48.0832240174432i | 48.1862 | 1.6362 | -0.000769121852369399+0.000329265923336255i | -61.5492 | 156.8239 | -0.000495863624968664 | 0.356468826007601i | 0.35647 | 1.5708 | 1+1.39083177549289i | 1.713 | 0.94744 | 1+426.367207620544i | 426.3684 | 1.5685 | -0.201457871727628+0.281585052870333i | -9.2127 | 125.5815 | 0.0000622292890465117-0.00028290642961092i | -70.7619 | -77.5945
|  |  |  | 42 | 263026.7992 | 304.285714285714 | 1+86055.6443946666i | 86055.6444 | 1.5708 | 1+1.78485780966715i | 2.0459 | 1.0601 | 1-5.57768065520986i | 5.6666 | -1.3934 | -3.34391471615085+49.2032261833152i | 49.3167 | 1.6387 | -0.000765236920007661+0.000324563025719469i | -61.6057 | 157.0165 | -0.000495863624968664 | 0.364772051620125i | 0.36477 | 1.5708 | 1+1.42322840930327i | 1.7394 | 0.95831 | 1+436.298575696415i | 436.2997 | 1.5685 | -0.195387587899499+0.279440545357528i | -9.3456 | 124.9616 | 0.0000588217270620009-0.000277253808971346i | -70.9512 | -78.0218
|  |  |  | 43 | 269153.4804 | 304.285714285714 | 1+88060.137855267i | 88060.1379 | 1.5708 | 1+1.82643248884998i | 2.0823 | 1.0699 | 1-5.70760152765619i | 5.7945 | -1.3974 | -3.54863710957998+50.3493165509914i | 50.4742 | 1.6412 | -0.000761504737809393+0.000320023545341138i | -61.6602 | 157.2053 | -0.000495863624968664 | 0.373268684202747i | 0.37327 | 1.5708 | 1+1.45637965765493i | 1.7666 | 0.9691 | 1+446.461275052217i | 446.4624 | 1.5686 | -0.189411311603043+0.277183217328445i | -9.4805 | 124.3465 | 0.0000555324552618964-0.000271692412703782i | -71.1407 | -78.4482
|  |  |  | 44 | 275422.8703 | 304.285714285714 | 1+90111.3219665721i | 90111.322 | 1.5708 | 1+1.86897556671408i | 2.1197 | 1.0795 | 1-5.84054864598152i | 5.9255 | -1.4012 | -3.76300777216495+51.522102792755i | 51.6593 | 1.6437 | -0.000757917432515734+0.000315645381113729i | -61.7129 | 157.39 | -0.000495863624968664 | 0.38196322878253i | 0.38196 | 1.5708 | 1+1.49030309777853i | 1.7947 | 0.9798 | 1+456.860694085665i | 456.8618 | 1.5686 | -0.183533062219344+0.274818088451061i | -9.6174 | 123.7364 | 0.000052357847032954-0.000266220783378905i | -71.3303 | -78.8736
|  |  |  | 45 | 281838.2931 | 304.285714285714 | 1+92210.284293548i | 92210.2843 | 1.5708 | 1+1.91250960016247i | 2.1582 | 1.089 | 1-5.97659250050773i | 6.0597 | -1.405 | -3.98748141282223+52.7222067353949i | 52.8728 | 1.6463 | -0.000754467438986136+0.000311426478052783i | -61.7639 | 157.5703 | -0.000495863624968664 | 0.390860295322093i | 0.39086 | 1.5708 | 1+1.52501671633107i | 1.8236 | 0.9904 | 1+467.502346706382i | 467.5034 | 1.5687 | -0.177756524082602+0.27235031736581i | -9.7563 | 123.1315 | 0.0000492944093538862-0.000260837534695993i | -71.5202 | -79.2982
|  |  |  | 46 | 288403.1503 | 304.285714285714 | 1+94358.1377338038i | 94358.1377 | 1.5708 | 1+1.95705767151593i | 2.1977 | 1.0984 | 1-6.11580522348727i | 6.197 | -1.4087 | -4.22253417023939+53.9502646899068i | 54.1153 | 1.6489 | -0.000751147484515337+0.000307364827504503i | -61.8132 | 157.7459 | -0.000495863624968664 | 0.399964601163884i | 0.39996 | 1.5708 | 1+1.56053891893259i | 1.8535 | 1.0009 | 1+478.391875259448i | 478.3929 | 1.5687 | -0.172085043367007+0.269785176318768i | -9.8971 | 122.5322 | 0.0000463387732653499-0.000255541346221974i | -71.7103 | -79.7219
|  |  |  | 47 | 295120.9227 | 304.285714285714 | 1+96556.0211076635i | 96556.0211 | 1.5708 | 1+2.00264340075154i | 2.2384 | 1.1077 | 1-6.25826062734855i | 6.3377 | -1.4123 | -4.46866462282897+55.2069277888733i | 55.3875 | 1.6516 | -0.000747950573779289+0.000303458467222943i | -61.8607 | 157.9166 | -0.000495863624968664 | 0.409280973531369i | 0.40928 | 1.5708 | 1+1.5968885399251i | 1.8842 | 1.0113 | 1+489.535053517042i | 489.5361 | 1.5688 | -0.166521627098258+0.267128026158472i | -10.0398 | 121.9385 | 0.0000434876851644627-0.000250330958156466i | -71.9006 | -80.1449
|  |  |  | 48 | 301995.172 | 304.285714285714 | 1+98805.0997619847i | 98805.0998 | 1.5708 | 1+2.04929095802634i | 2.2803 | 1.1168 | 1-6.40403424383233i | 6.4816 | -1.4159 | -4.72639484628023+56.4928623317037i | 56.6902 | 1.6543 | -0.000744869974381034+0.000299705481302954i | -61.9067 | 158.0821 | -0.000495863624968664 | 0.418814352088495i | 0.41881 | 1.5708 | 1+1.6340848523588i | 1.9158 | 1.0216 | 1+500.937789739773i | 500.9388 | 1.5688 | -0.161068944193833+0.264384291884274i | -10.1844 | 121.3507 | 0.0000407379988871236-0.000245205166165158i | -72.0912 | -80.5671
|  |  |  | 49 | 309029.5433 | 304.285714285714 | 1+101106.56618804i | 101106.5662 | 1.5708 | 1+2.09702507649267i | 2.3233 | 1.1258 | 1-6.5532033640396i | 6.6291 | -1.4194 | -4.99627152095156+57.8087501379138i | 58.0243 | 1.657 | -0.000741899202968891+0.000296103999974269i | -61.9512 | 158.2423 | -0.000495863624968664 | 0.428569791558761i | 0.42857 | 1.5708 | 1+1.67214757821089i | 1.9484 | 1.0318 | 1+512.606129809319i | 512.6071 | 1.5688 | -0.155729328419499+0.261559438917463i | -10.3308 | 120.7691 | 0.0000380866685388207-0.000240162816320176i | -72.282 | -80.9887
|  |  |  | 50 | 316227.766 | 304.285714285714 | 1+103461.640653791i | 103461.6407 | 1.5708 | 1+2.14587106541196i | 2.3674 | 1.1347 | 1-6.70584707941237i | 6.78 | -1.4228 | -5.27886709145294+59.1552889086362i | 59.3904 | 1.6598 | -0.000739032011900595+0.000292652199261276i | -61.9941 | 158.3967 | -0.000495863624968664 | 0.438552464405303i | 0.43855 | 1.5708 | 1+1.71109689884244i | 1.9819 | 1.0419 | 1+524.546260434034i | 524.5472 | 1.5689 | -0.150504783135601+0.258658950248432i | -10.479 | 120.1937 | 0.0000355307420325494-0.00023520280018217i | -72.4732 | -81.4096
|  |  |  | 51 | 323593.6569 | 304.285714285714 | 1+105871.571850894i | 105871.5719 | 1.5708 | 1+2.19585482357409i | 2.4128 | 1.1435 | 1-6.86204632366904i | 6.9345 | -1.4261 | -5.57478098087769+60.5331925965507i | 60.7894 | 1.6626 | -0.000736262376428365+0.00028934830051242i | -62.0356 | 158.5454 | -0.000495863624968664 | 0.448767663573402i | 0.44877 | 1.5708 | 1+1.7509534656988i | 2.0164 | 1.0519 | 1+536.764512429222i | 536.7654 | 1.5689 | -0.145396987695466+0.255688304594316i | -10.629 | 119.6247 | 0.0000330673552909222-0.000230324050054859i | -72.6646 | -81.8299
|  |  |  | 52 | 331131.1215 | 304.285714285714 | 1+108337.637556768i | 108337.6376 | 1.5708 | 1+2.24700285302927i | 2.4595 | 1.1521 | 1-7.02188391571646i | 7.0927 | -1.4293 | -5.88464086225917+61.9431917844318i | 62.2221 | 1.6655 | -0.000733584482381081+0.000286190569802405i | -62.0757 | 158.6879 | -0.000495863624968664 | 0.459220805296869i | 0.45922 | 1.5708 | 1+1.79173841125929i | 2.0519 | 1.0617 | 1+549.26736407382i | 549.2683 | 1.569 | -0.140407305349588+0.252652955682177i | -10.7807 | 119.0623 | 0.0000306937270684559-0.000225525534438579i | -72.8564 | -82.2497
|  |  |  | 53 | 338844.1561 | 304.285714285714 | 1+110861.145312093i | 110861.1453 | 1.5708 | 1+2.29934227313971i | 2.5074 | 1.1606 | 1-7.1854446035616i | 7.2547 | -1.4325 | -6.20910398994935+63.3860340725119i | 63.6894 | 1.6684 | -0.000730992714320912+0.000283177317209766i | -62.1145 | 158.8243 | -0.000495863624968664 | 0.469917431969812i | 0.46992 | 1.5708 | 1+1.83347336024188i | 2.0885 | 1.0715 | 1+562.061444545262i | 562.0623 | 1.569 | -0.13553679250335+0.249558312753353i | -10.934 | 118.5067 | 0.0000284071543494838-0.000220806253705236i | -73.0485 | -82.6691
|  |  |  | 54 | 346736.8505 | 304.285714285714 | 1+113443.433114084i | 113443.4331 | 1.5708 | 1+2.35290083495877i | 2.5566 | 1.1689 | 1-7.35281510924615i | 7.4205 | -1.4356 | -6.54885859374362+64.8624844748706i | 65.1922 | 1.6714 | -0.000728481644153049+0.000280306895971711i | -62.152 | 158.9542 | -0.000495863624968664 | 0.480863215085276i | 0.48086 | 1.5708 | 1+1.87618044106896i | 2.126 | 1.0811 | 1+575.153537434365i | 575.1544 | 1.5691 | -0.130786209172475+0.246409722365328i | -11.0889 | 117.9579 | 0.000026205008277033-0.000216165236013034i | -73.2409 | -83.0879
|  |  |  | 55 | 354813.3892 | 304.285714285714 | 1+116085.870125912i | 116085.8701 | 1.5708 | 1+2.40770693594483i | 2.6071 | 1.1771 | 1-7.5240841748276i | 7.5902 | -1.4387 | -6.90462533870822+66.3733258250539i | 66.7315 | 1.6745 | -0.000726046020168211+0.000277577701517591i | -62.1882 | 159.0774 | -0.000495863624968664 | 0.492063958242355i | 0.49206 | 1.5708 | 1+1.91988229760007i | 2.1647 | 1.0906 | 1+588.550584342069i | 588.5514 | 1.5691 | -0.12615603047928+0.243212451548695i | -11.2455 | 117.4161 | 0.0000240847305683555-0.000211601533475306i | -73.4337 | -83.5065
|  |  |  | 56 | 363078.0548 | 304.285714285714 | 1+118789.85740266i | 118789.8574 | 1.5708 | 1+2.46378963501812i | 2.659 | 1.1852 | 1-7.69934260943163i | 7.764 | -1.4416 | -7.27715885380795+67.9193591911451i | 68.3081 | 1.6775 | -0.000723680756498825+0.000274988170381699i | -62.2233 | 159.1939 | -0.000495863624968664 | 0.503525600223332i | 0.50353 | 1.5708 | 1+1.96460210113804i | 2.2045 | 1.1 | 1+602.259688559984i | 602.2605 | 1.5691 | -0.121646459033732+0.239971672358848i | -11.4036 | 116.8814 | 0.0000220438303735384-0.000207114218594038i | -73.6269 | -83.9247
|  |  |  | 57 | 371535.2291 | 304.285714285714 | 1+121556.828634172i | 121556.8286 | 1.5708 | 1+2.521178667968i | 2.7123 | 1.1932 | 1-7.8786833374i | 7.9419 | -1.4445 | -7.66724933257456+69.5014043004982i | 69.923 | 1.6807 | -0.000721380922970973+0.000272536778995674i | -62.2573 | 159.3035 | -0.000495863624968664 | 0.515254218142497i | 0.51525 | 1.5708 | 1+2.0103635627146i | 2.2453 | 1.1092 | 1+616.288118836621i | 616.2889 | 1.5692 | -0.117257438046272+0.236692447844973i | -11.5631 | 116.3538 | 0.0000200798815347609-0.000202702380965081i | -73.8204 | -84.3427
|  |  |  | 58 | 380189.3963 | 304.285714285714 | 1+124388.25090522i | 124388.2509 | 1.5708 | 1+2.57990446321938i | 2.7669 | 1.201 | 1-8.06220144756056i | 8.124 | -1.4474 | -8.07572420921393+71.1202999743713i | 71.5773 | 1.6839 | -0.000719141735335135+0.000270222042360138i | -62.2901 | 159.406 | -0.000495863624968664 | 0.527256030668316i | 0.52726 | 1.5708 | 1+2.05719094566242i | 2.2874 | 1.1183 | 1+630.643313231403i | 630.6441 | 1.5692 | -0.112988665023898+0.233379719443126i | -11.7242 | 115.8335 | 0.0000181905202051288-0.00019836512425866i | -74.0143 | -84.7605
|  |  |  | 59 | 389045.145 | 304.285714285714 | 1+127285.625473372i | 127285.6255 | 1.5708 | 1+2.63999815796623i | 2.823 | 1.2087 | 1-8.24999424364448i | 8.3104 | -1.4502 | -8.50344991370458+72.7769045726792i | 73.272 | 1.6871 | -0.000716958545860037+0.000268042512594763i | -62.3219 | 159.5012 | -0.000495863624968664 | 0.539537401320654i | 0.53954 | 1.5708 | 1+2.10510907847977i | 2.3306 | 1.1273 | 1+645.332883058411i | 645.3337 | 1.5692 | -0.108839605907193+0.230038295785629i | -11.8867 | 115.3206 | 0.0000163734427878033-0.000194101563475773i | -74.2086 | -85.1782
|  |  |  | 60 | 398107.1706 | 304.285714285714 | 1+130250.488564974i | 130250.4886 | 1.5708 | 1+2.70149161468094i | 2.8806 | 1.2163 | 1-8.44216129587793i | 8.5012 | -1.4529 | -8.95133370961188+74.4720964491077i | 75.0081 | 1.6904 | -0.000714826834274959+0.000265996777365522i | -62.3528 | 159.5891 | -0.000495863624968664 | 0.552104841844793i | 0.5521 | 1.5708 | 1+2.15414336799494i | 2.3749 | 1.1362 | 1+660.364616922006i | 660.3654 | 1.5693 | -0.104809509513213+0.226672842905907i | -12.0505 | 114.815 | 0.0000146264041579888-0.00018991082247831i | -74.4033 | -85.5959
|  |  |  | 61 | 407380.2778 | 304.285714285714 | 1+133284.412189683i | 133284.4122 | 1.5708 | 1+2.76441743800822i | 2.9397 | 1.2237 | 1-8.63880449377571i | 8.6965 | -1.4556 | -9.4203256185159+76.2067744168284i | 76.7868 | 1.6938 | -0.000712742199046892+0.000264083458187339i | -62.3827 | 159.6695 | -0.000495863624968664 | 0.564965015664052i | 0.56497 | 1.5708 | 1+2.20431981283729i | 2.4205 | 1.1449 | 1+675.746484846454i | 675.7472 | 1.5693 | -0.100897422157501+0.223287875806233i | -12.2158 | 114.3169 | 0.0000129472161324848-0.000185792031788184i | -74.5984 | -86.0137
|  |  |  | 62 | 416869.3835 | 304.285714285714 | 1+136389.004973962i | 136389.005 | 1.5708 | 1+2.82880899205254i | 3.0004 | 1.231 | 1-8.84002810016418i | 8.8964 | -1.4582 | -9.9114204351342+77.9818582250609i | 78.6092 | 1.6972 | -0.000710700348980177+0.000262301208600016i | -62.4117 | 159.7422 | -0.000495863624968664 | 0.57812474141281i | 0.57812 | 1.5708 | 1+2.25566501722202i | 2.4674 | 1.1535 | 1+691.486642501731i | 691.4874 | 1.5694 | -0.0971022023375419+0.219887751345649i | -12.3823 | 113.8262 | 0.0000113337461537313-0.00018174432664868i | -74.7939 | -86.4316
|  |  |  | 63 | 426579.5188 | 304.285714285714 | 1+139565.913014i | 139565.913 | 1.5708 | 1+2.89470041806814i | 3.0626 | 1.2382 | 1-9.04593880646296i | 9.101 | -1.4607 | -10.4256598374149+79.7982890467361i | 80.4765 | 1.7007 | -0.000708697095127159+0.000260648712214856i | -62.4398 | 159.8072 | -0.000495863624968664 | 0.591590996551852i | 0.59159 | 1.5708 | 1+2.30820620505614i | 2.5155 | 1.162 | 1+707.593435527768i | 707.5941 | 1.5694 | -0.0934225353696216+0.216476662396703i | -12.55 | 113.3431 | 9.78391615759431E-06-0.000177766845339305i | -74.9898 | -86.8497
|  |  |  | 64 | 436515.8322 | 304.285714285714 | 1+142816.820748491i | 142816.8208 | 1.5708 | 1+2.96212665256129i | 3.1264 | 1.2452 | 1-9.25664578925405i | 9.3105 | -1.4632 | -10.9641345960757+81.6570299775189i | 82.3898 | 1.7043 | -0.000706728342999745+0.000259124680629106i | -62.4672 | 159.8643 | -0.000495863624968664 | 0.605370921067898i | 0.60537 | 1.5708 | 1+2.3619712343729i | 2.5649 | 1.1703 | 1+724.075403959427i | 724.0761 | 1.5694 | -0.0898569478810177+0.213058633212409i | -12.719 | 112.8675 | 8.29570159652677E-06-0.000173858727733971i | -75.1862 | -87.2682
|  |  |  | 65 | 446683.5922 | 304.285714285714 | 1+146143.451851748i | 146143.4519 | 1.5708 | 1+3.03112344581403i | 3.1918 | 1.2521 | 1-9.47226076816886i | 9.5249 | -1.4656 | -11.5279868882744+83.5590665464549i | 84.3505 | 1.7079 | -0.000704790085072707+0.00025772785120494i | -62.4937 | 159.9135 | -0.000495863624968664 | 0.619471821259327i | 0.61947 | 1.5708 | 1+2.41698861210252i | 2.6157 | 1.1785 | 1+740.941286754541i | 740.942 | 1.5694 | -0.0864038220695437+0.209637515938987i | -12.8892 | 112.3994 | 6.86713059210426E-06-0.000170019114090947i | -75.383 | -87.6871
|  |  |  | 66 | 457088.1896 | 304.285714285714 | 1+149547.570147613i | 149547.5702 | 1.5708 | 1+3.10172738083938i | 3.2589 | 1.2589 | 1-9.69289806512307i | 9.7443 | -1.468 | -12.1184127203194+85.5054072385082i | 86.3599 | 1.7116 | -0.000702878393570644+0.000256456984709394i | -62.5196 | 159.9547 | -0.000495863624968664 | 0.633901173610063i | 0.6339 | 1.5708 | 1+2.47328750918688i | 2.6678 | 1.1866 | 1+758.200026427404i | 758.2007 | 1.5695 | -0.0830614096526579+0.20621698820553i | -13.0606 | 111.9389 | 5.49628319333048E-06-0.000166247144062112i | -75.5802 | -88.1064
|  |  |  | 67 | 467735.1413 | 304.285714285714 | 1+153030.980544667i | 153030.9805 | 1.5708 | 1+3.17397589277827i | 3.3278 | 1.2656 | 1-9.91867466493211i | 9.969 | -1.4703 | -12.7366644645605+87.4970840292774i | 88.4192 | 1.7153 | -0.000700989413531931+0.000255310862811496i | -62.5448 | 159.9876 | -0.000495863624968664 | 0.648666628753724i | 0.64867 | 1.5708 | 1+2.53089777604646i | 2.7213 | 1.1945 | 1+775.860773790244i | 775.8614 | 1.5695 | -0.0798278454382615+0.202800551718471i | -13.233 | 111.486 | 4.18129071939432E-06-0.000162541955908308i | -75.7778 | -88.5264
|  |  |  | 68 | 478630.0923 | 304.285714285714 | 1+156595.52999321i | 156595.53 | 1.5708 | 1+3.24790728874806i | 3.3984 | 1.2721 | 1-10.1497102773377i | 10.1989 | -1.4726 | -13.3840535158376+89.5351529321599i | 90.53 | 1.7192 | -0.000699119356143883+0.000254288285432463i | -62.5694 | 160.0123 | -0.000495863624968664 | 0.663776015530067i | 0.66378 | 1.5708 | 1+2.58984995840729i | 2.7762 | 1.2023 | 1+793.932892805081i | 793.9335 | 1.5695 | -0.0767011604590841+0.199391531786661i | -13.4065 | 111.0405 | 2.92033516786106E-06-0.000158902685907054i | -75.9759 | -88.9471
|  |  |  | 69 | 489778.8194 | 304.285714285714 | 1+160243.108464543i | 160243.1085 | 1.5708 | 1+3.32356076815348i | 3.4707 | 1.2785 | 1-10.3861274004796i | 10.4342 | -1.4748 | -14.0619530731255+91.620694558265i | 92.6935 | 1.7231 | -0.00069726449234461+0.00025338806794475i | -62.5933 | 160.0287 | -0.000495863624968664 | 0.679237345135958i | 0.67924 | 1.5708 | 1+2.65017531349678i | 2.8326 | 1.21 | 1+812.425965548627i | 812.4266 | 1.5696 | -0.0736792946218237+0.195993077701854i | -13.5811 | 110.6026 | 1.71164867137681E-06-0.000155328467938597i | -76.1745 | -89.3687
|  |  |  | 70 | 501187.2336 | 304.285714285714 | 1+163975.649953052i | 163975.65 | 1.5708 | 1+3.4009764434707i | 3.5449 | 1.2848 | 1-10.6280513858459i | 10.675 | -1.477 | -14.7718010522728+93.7548146893681i | 94.9114 | 1.7271 | -0.000695421146688479+0.000252609038215575i | -62.6168 | 160.0366 | -0.000495863624968664 | 0.695058815373011i | 0.69506 | 1.5708 | 1+2.71190582661671i | 2.8904 | 1.2175 | 1+831.349797292837i | 831.3504 | 1.5696 | -0.0707601088311231+0.192608163899282i | -13.7567 | 110.1722 | 5.53512988075731E-07-0.000151818433236261i | -76.3735 | -89.7911
|  |  |  | 71 | 512861.384 | 304.285714285714 | 1+167795.133501639i | 167795.1335 | 1.5708 | 1+3.48019536151548i | 3.621 | 1.291 | 1-10.8756105047359i | 10.9215 | -1.4791 | -15.5151031360139+95.9386448642108i | 97.1851 | 1.7311 | -0.000693585691472867+0.000251950033490403i | -62.6397 | 160.0361 | -0.000495863624968664 | 0.711248814994164i | 0.71125 | 1.5708 | 1+2.77507422810222i | 2.9498 | 1.2249 | 1+850.714421703783i | 850.715 | 1.5696 | -0.0679413965567921+0.189239591823775i | -13.9332 | 109.7493 | -5.55740987235401E-07-0.000148371710287005i | -76.5729 | -90.2146
|  |  |  | 72 | 524807.4602 | 304.285714285714 | 1+171703.584251042i | 171703.5843 | 1.5708 | 1+3.56125952520678i | 3.699 | 1.297 | 1-11.1289360162712i | 11.1738 | -1.4812 | -16.2934359677251+98.173342978459i | 99.5162 | 1.7353 | -0.000691754541125639+0.000251409897111911i | -62.6622 | 160.0269 | -0.000495863624968664 | 0.727815928151518i | 0.72782 | 1.5708 | 1+2.83971401067593i | 3.0106 | 1.2322 | 1+870.530106161657i | 870.5307 | 1.5696 | -0.0652208948204532+0.185889992428299i | -14.1107 | 109.3338 | -1.61773370220639E-06-0.000144987424868443i | -76.7729 | -90.6393
|  |  |  | 73 | 537031.7964 | 304.285714285714 | 1+175703.074513579i | 175703.0745 | 1.5708 | 1+3.64421191583719i | 3.7789 | 1.303 | 1-11.3881622369912i | 11.432 | -1.4832 | -17.1084504956953+100.460093898632i | 101.9065 | 1.7395 | -0.000689924146853846+0.000250987475069971i | -62.6842 | 160.0091 | -0.000495863624968664 | 0.744768938947763i | 0.74477 | 1.5708 | 1+2.90585944720616i | 3.0731 | 1.2394 | 1+890.807357204645i | 890.8079 | 1.5697 | -0.0625962945849527+0.182561829233905i | -14.2891 | 108.9257 | -2.63403742583752E-06-0.000141664700208893i | -76.9733 | -91.0652
|  |  |  | 74 | 549540.8739 | 304.285714285714 | 1+179795.724871928i | 179795.7249 | 1.5708 | 1+3.72909651586221i | 3.8608 | 1.3088 | 1-11.6534266120694i | 11.6963 | -1.4852 | -17.961875475009+102.800110090337i | 104.3575 | 1.7438 | -0.000688090991555328+0.000250681612378215i | -62.7058 | 159.9826 | -0.000495863624968664 | 0.762116836093618i | 0.76212 | 1.5708 | 1+2.97354560887888i | 3.1372 | 1.2464 | 1+911.556926099651i | 911.5575 | 1.5697 | -0.0600652505364137+0.179257401882626i | -14.4683 | 108.5249 | -3.60617673504627E-06-0.000138402657257418i | -77.1742 | -91.4925
|  |  |  | 75 | 562341.3252 | 304.285714285714 | 1+183983.705303483i | 183983.7053 | 1.5708 | 1+3.81595833222038i | 3.9448 | 1.3145 | 1-11.9248697881887i | 11.9667 | -1.4871 | -18.8555211344681+105.194632261132i | 106.8711 | 1.7482 | -0.000686251584996519+0.000250491149273022i | -62.7271 | 159.9472 | -0.000495863624968664 | 0.77986881767378i | 0.77987 | 1.5708 | 1+3.04280838379297i | 3.2029 | 1.2533 | 1+932.78981454276i | 932.7904 | 1.5697 | -0.0576253902547034+0.175978850117847i | -14.6484 | 108.1314 | -0.0000045356290154312-0.000135200415051444i | -77.3756 | -91.9214
|  |  |  | 76 | 575439.9373 | 304.285714285714 | 1+188269.236330901i | 188269.2363 | 1.5708 | 1+3.90484342019646i | 4.0309 | 1.3201 | 1-12.202635688114i | 12.2435 | -1.489 | -19.7912830163296+107.644930018367i | 109.4492 | 1.7526 | -0.000684402459260978+0.000250414917230998i | -62.7481 | 159.903 | -0.000495863624968664 | 0.798034296023854i | 0.79803 | 1.5708 | 1+3.11368449598847i | 3.2703 | 1.26 | 1+954.517280492468i | 954.5178 | 1.5697 | -0.0552743227733641+0.172728158130046i | -14.8293 | 107.7451 | -5.42382498152273E-06-0.000132057091170114i | -77.5774 | -92.3519
|  |  |  | 77 | 588843.6554 | 304.285714285714 | 1+192654.59019946i | 192654.5902 | 1.5708 | 1+3.99579890784065i | 4.119 | 1.3256 | 1-12.4868715870021i | 12.5268 | -1.4909 | -20.7711459970045+110.152302542347i | 112.0936 | 1.7572 | -0.000682540164474528+0.000250451734801314i | -62.7688 | 159.8499 | -0.000495863624968664 | 0.816622902720915i | 0.81662 | 1.5708 | 1+3.18621152491823i | 3.3395 | 1.2667 | 1+976.750844138826i | 976.7514 | 1.5698 | -0.0530096465347146+0.169507159209299i | -15.011 | 107.3659 | -6.27214922067077E-06-0.000128971802262149i | -77.7798 | -92.7842
|  |  |  | 78 | 602559.5861 | 304.285714285714 | 1+197142.092081828i | 197142.0921 | 1.5708 | 1+4.08887302095643i | 4.2094 | 1.3309 | 1-12.7777281904889i | 12.8168 | -1.4927 | -21.7971884972474+112.718079275173i | 114.8063 | 1.7618 | -0.000680661264814423+0.00025060040324983i | -62.7893 | 159.7877 | -0.000495863624968664 | 0.835644493690282i | 0.83564 | 1.5708 | 1+3.260427925373i | 3.4103 | 1.2732 | 1+999.502294011571i | 999.5028 | 1.5698 | -0.0508289567498735+0.166317540649706i | -15.1934 | 106.9939 | -7.08194076376981E-06-0.00012594366463774i | -77.9828 | -93.2184
|  |  |  | 79 | 616595.0019 | 304.285714285714 | 1+201734.121310902i | 201734.1213 | 1.5708 | 1+4.18411510867055i | 4.302 | 1.3362 | 1-13.0753597145955i | 13.1135 | -1.4945 | -22.8715868907654+115.343620625631i | 117.5894 | 1.7665 | -0.00067876233481133+0.000250859702012407i | -62.8096 | 159.7165 | -0.000495863624968664 | 0.855109154431264i | 0.85511 | 1.5708 | 1+3.33637304787067i | 3.483 | 1.2796 | 1+1022.78369323058i | 1022.7842 | 1.5698 | -0.0487298521769817+0.163160848854709i | -15.3766 | 106.6289 | -7.85449368512461E-06-0.000122971794914647i | -78.1862 | -93.6546
|  |  |  | 80 | 630957.3445 | 304.285714285714 | 1+206433.112641362i | 206433.1126 | 1.5708 | 1+4.2815756695986i | 4.3968 | 1.3414 | 1-13.3799239674956i | 13.4172 | -1.4962 | -23.996620120598+118.030318690498i | 120.445 | 1.7714 | -0.000676839955954391+0.000251228383955557i | -62.8297 | 159.6362 | -0.000495863624968664 | 0.875027205364633i | 0.87503 | 1.5708 | 1+3.41408715952044i | 3.5575 | 1.2859 | 1+1046.60738590188i | 1046.6079 | 1.5698 | -0.0467099413338117+0.160038494596157i | -15.5605 | 106.2708 | -8.59105773306337E-06-0.000120055310709422i | -78.3902 | -94.0931
|  |  |  | 81 | 645654.229 | 304.285714285714 | 1+211241.557540609i | 211241.5575 | 1.5708 | 1+4.38130637862003i | 4.494 | 1.3464 | 1-13.6915824331876i | 13.7281 | -1.4979 | -25.1746745330618+120.779597992651i | 123.3753 | 1.7763 | -0.000674890713611036+0.000251705170443375i | -62.8497 | 159.5467 | -0.000495863624968664 | 0.895409207304643i | 0.89541 | 1.5708 | 1+3.49361146537298i | 3.6339 | 1.292 | 1+1070.98600366267i | 1070.9865 | 1.5699 | -0.0447668481634516+0.156951758383796i | -15.745 | 105.9196 | -9.29283899223204E-06-0.000117193331365341i | -78.5947 | -94.5338
|  |  |  | 82 | 660693.448 | 304.285714285714 | 1+216162.005509777i | 216162.0055 | 1.5708 | 1+4.48336011427684i | 4.5935 | 1.3513 | 1-14.0105003571151i | 14.0461 | -1.4995 | -26.4082489395097+123.592916236366i | 126.3828 | 1.7813 | -0.000672911194274787+0.00025228874621065i | -62.8696 | 159.4479 | -0.000495863624968664 | 0.916265967058505i | 0.91627 | 1.5708 | 1+3.57498813026786i | 3.7122 | 1.298 | 1+1095.93247237878i | 1095.9329 | 1.5699 | -0.042898217173704+0.153901795905712i | -15.9302 | 105.5752 | -9.96100057800309E-06-0.000114384978709373i | -78.7998 | -94.9769
|  |  |  | 83 | 676082.9754 | 304.285714285714 | 1+221197.065435508i | 221197.0654 | 1.5708 | 1+4.58779098681053i | 4.6955 | 1.3562 | 1-14.3368468337829i | 14.3717 | -1.5012 | -27.6999599166465+126.471765080216i | 129.4697 | 1.7864 | -0.000670897983155771+0.000252977754043262i | -62.8895 | 159.3399 | -0.000495863624968664 | 0.937608543156316i | 0.93761 | 1.5708 | 1+3.65826030118997i | 3.7925 | 1.304 | 1+1121.46001899813i | 1121.4605 | 1.5699 | -0.0411017180724185+0.150889643503925i | -16.116 | 105.2374 | -0.0000105966633629888-0.000111629377831156i | -79.0055 | -95.4227
|  |  |  | 84 | 691830.9709 | 304.285714285714 | 1+226349.406973223i | 226349.407 | 1.5708 | 1+4.69465436685202i | 4.8 | 1.3609 | 1-14.6707948964126i | 14.7048 | -1.5027 | -29.0525473566371+129.417670927963i | 132.6385 | 1.7916 | -0.000668847662129905+0.000253770789268084i | -62.9094 | 159.2225 | -0.000495863624968664 | 0.959448251714425i | 0.95945 | 1.5708 | 1+3.74347213014658i | 3.8747 | 1.3098 | 1+1147.58217856383i | 1147.5826 | 1.5699 | -0.0393750499221462+0.147916223652962i | -16.3024 | 104.9064 | -0.0000112009067352908-0.000108925657877581i | -79.2117 | -95.8711
|  |  |  | 85 | 707945.7844 | 304.285714285714 | 1+231621.761962604i | 231621.762 | 1.5708 | 1+4.80400691477992i | 4.907 | 1.3656 | 1-15.0125216086873i | 15.0458 | -1.5043 | -30.4688802787864+132.432195737881i | 135.892 | 1.7969 | -0.000666756808064342+0.000254666394056239i | -62.9292 | 159.0957 | -0.000495863624968664 | 0.981796672435392i | 0.9818 | 1.5708 | 1+3.83066879757731i | 3.959 | 1.3154 | 1+1174.31280139065i | 1174.3132 | 1.5699 | -0.0377159448383268+0.144982350412663i | -16.4893 | 104.5818 | -0.0000117747693878574-0.000106272952857214i | -79.4186 | -96.3224
|  |  |  | 86 | 724435.9601 | 304.285714285714 | 1+237016.925876054i | 237016.9259 | 1.5708 | 1+4.91590661076259i | 5.0166 | 1.3701 | 1-15.3622081586331i | 15.3947 | -1.5058 | -31.9519629151132+135.516937850927i | 139.2328 | 1.8023 | -0.000664621991538076+0.000255663051545107i | -62.9492 | 158.9595 | -0.000495863624968664 | 1.0046656547477i | 1.0047 | 1.5708 | 1+3.91989653630941i | 4.0454 | 1.321 | 1+1201.66606040863i | 1201.6665 | 1.57 | -0.0361221712557227+0.142088734829773i | -16.6768 | 104.2637 | -0.0000123192501381054-0.000103670402449362i | -79.626 | -96.7767
|  |  |  | 87 | 741310.2413 | 304.285714285714 | 1+242537.759300892i | 242537.7593 | 1.5708 | 1+5.03041278549997i | 5.1288 | 1.3746 | 1-15.7200399546874i | 15.7518 | -1.5073 | -33.5049410827293+138.6735328382i | 142.6637 | 1.8079 | -0.000662439775977868+0.000256759179786366i | -62.9692 | 158.8139 | -0.000495863624968664 | 1.02806732408848i | 1.0281 | 1.5708 | 1+4.01120265607101i | 4.134 | 1.3265 | 1+1229.65645867777i | 1229.6569 | 1.57 | -0.0345915367880545+0.139235990265955i | -16.8649 | 103.952 | -0.00001283530877682-0.000101117152813087i | -79.8341 | -97.2342
|  |  |  | 88 | 758577.575 | 304.285714285714 | 1+248187.189456079i | 248187.1895 | 1.5708 | 1+5.14758615168163i | 5.2438 | 1.3789 | 1-16.0862067240051i | 16.1173 | -1.5087 | -35.1311088565403+141.903654368145i | 146.1877 | 1.8135 | -0.000660206717230901+0.000257953125529353i | -62.9894 | 158.6586 | -0.000495863624968664 | 1.05201408833257i | 1.052 | 1.5708 | 1+4.10463556857541i | 4.2247 | 1.3318 | 1+1258.29883707773i | 1258.2992 | 1.57 | -0.0331218907057813+0.136424637632836i | -17.0534 | 103.6465 | -0.0000133238669452549-0.0000986123573919878i | -80.0428 | -97.6948
|  |  |  | 89 | 776247.1166 | 304.285714285714 | 1+253968.211744262i | 253968.2117 | 1.5708 | 1+5.26748883617727i | 5.3616 | 1.3832 | 1-16.460902613054i | 16.4912 | -1.5101 | -36.833915556418+145.209015093953i | 149.8079 | 1.8192 | -0.000657919363596676+0.000259243157851337i | -63.0097 | 158.4938 | -0.000495863624968664 | 1.07651864437134i | 1.0765 | 1.5708 | 1+4.20024481318955i | 4.3176 | 1.3371 | 1+1287.60838217667i | 1287.6088 | 1.57 | -0.0317111260567491+0.133655110517352i | -17.2424 | 103.3472 | -0.0000137858090392974-0.0000961551777109931i | -80.2522 | -98.1589
|  |  |  | 90 | 794328.2347 | 304.285714285714 | 1+259883.891339979i | 259883.8913 | 1.5708 | 1+5.39018441297732i | 5.4822 | 1.3874 | 1-16.8443262905541i | 16.874 | -1.5115 | -38.6169730636725+148.591367561633i | 153.5274 | 1.8251 | -0.000655574256341757+0.000260627461648787i | -63.0303 | 158.3194 | -0.000495863624968664 | 1.10159398484477i | 1.1016 | 1.5708 | 1+4.29808108320046i | 4.4129 | 1.3422 | 1+1317.60063428334i | 1317.601 | 1.57 | -0.0303571814540317+0.130927760183266i | -17.4319 | 103.0541 | -0.0000142219831395671-0.0000937447841618124i | -80.4622 | -98.6265
|  |  |  | 91 | 812830.5162 | 304.285714285714 | 1+265937.364814853i | 265937.3648 | 1.5708 | 1+5.51573793690064i | 5.6057 | 1.3914 | 1-17.2366810528145i | 17.2657 | -1.5128 | -40.4840634823349+152.052505139232i | 157.3497 | 1.831 | -0.00065316793072168+0.000262104131006408i | -63.0511 | 158.1353 | -0.000495863624968664 | 1.12725340503029i | 1.1273 | 1.5708 | 1+4.3981962526935i | 4.5104 | 1.3472 | 1+1348.29149568682i | 1348.2919 | 1.5701 | -0.0290580425547487+0.128242860437017i | -17.6219 | 102.7668 | -0.0000146332019663127-0.0000913803567740352i | -80.673 | -99.0978
|  |  |  | 92 | 831763.7711 | 304.285714285714 | 1+272131.841800649i | 272131.8418 | 1.5708 | 1+5.64421597808752i | 5.7321 | 1.3954 | 1-17.6381749315235i | 17.6665 | -1.5142 | -42.4391471615086+155.59426296771i | 161.2782 | 1.8371 | -0.000650696917534963+0.000263671162463607i | -63.0722 | 157.9415 | -0.000495863624968664 | 1.15351050989211i | 1.1535 | 1.5708 | 1+4.50064340405672i | 4.6104 | 1.3522 | 1+1379.69723908806i | 1379.6976 | 1.5701 | -0.0278117432529574+0.125600612348236i | -17.8123 | 102.4855 | -0.0000150202438580271-0.0000890610859691476i | -80.8844 | -99.5729
|  |  |  | 93 | 851138.0382 | 304.285714285714 | 1+278470.606691059i | 278470.6067 | 1.5708 | 1+5.77568665729602i | 5.8616 | 1.3994 | 1-18.0490208040501i | 18.0767 | -1.5154 | -44.4863710957998+159.218518933946i | 165.3166 | 1.8433 | -0.000648157745234905+0.000265326448201409i | -63.0936 | 157.738 | -0.000495863624968664 | 1.18037922129479i | 1.1804 | 1.5708 | 1+4.60547685612584i | 4.7128 | 1.357 | 1+1411.83451622791i | 1411.8349 | 1.5701 | -0.026616366608956+0.123001148817216i | -18.0031 | 102.21 | -0.0000153838537727583-0.0000867861732950506i | -81.0966 | -100.0519
|  |  |  | 94 | 870963.59 | 304.285714285714 | 1+284957.02038313i | 284957.0204 | 1.5708 | 1+5.91021968202046i | 5.9942 | 1.4032 | 1-18.469436506314i | 18.4965 | -1.5167 | -46.6300777216492+162.927194666428i | 169.4687 | 1.8495 | -0.000645546942624505+0.000267067769175983i | -63.1153 | 157.5247 | -0.000495863624968664 | 1.20787378538478i | 1.2079 | 1.5708 | 1+4.71275219298477i | 4.8177 | 1.3617 | 1+1444.72036671611i | 1444.7207 | 1.5701 | -0.025470045536475+0.120444538983399i | -18.1943 | 101.9403 | -0.0000157247443111477-0.0000845548321387883i | -81.3096 | -100.535
|  |  |  | 95 | 891250.9381 | 304.285714285714 | 1+291594.522059262i | 291594.5221 | 1.5708 | 1+6.04788638345134i | 6.13 | 1.4069 | 1-18.8996449482855i | 18.9261 | -1.5179 | -48.8748141282221+166.722256554118i | 173.7385 | 1.856 | -0.000642861042160313+0.000268892788228812i | -63.1374 | 157.3017 | -0.000495863624968664 | 1.23600878014387i | 1.236 | 1.5708 | 1+4.82252629343708i | 4.9251 | 1.3663 | 1+1478.37222706588i | 1478.3726 | 1.5701 | -0.0243709632683155+0.117930792470575i | -18.3858 | 101.6761 | -0.0000160435967603263-0.0000823662884154647i | -81.5233 | -101.0223
|  |  |  | 96 | 912010.8394 | 304.285714285714 | 1+298386.631010698i | 298386.631 | 1.5708 | 1+6.18875975429595i | 6.269 | 1.4106 | 1-19.3398742321749i | 19.3657 | -1.5191 | -51.2253417023938+170.605716789063i | 178.1301 | 1.8625 | -0.000640096583890087+0.000270799043207187i | -63.16 | 157.0687 | -0.000495863624968664 | 1.26479912311871i | 1.2648 | 1.5708 | 1+4.93485736116384i | 5.0352 | 1.3709 | 1+1512.80793993901i | 1512.8083 | 1.5701 | -0.0233173536200388+0.115459863465864i | -18.5778 | 101.4174 | -0.0000163410621578444-0.0000802197812313456i | -81.7378 | -101.5138
|  |  |  | 97 | 933254.3008 | 304.285714285714 | 1+305336.948503511i | 305336.9485 | 1.5708 | 1+6.33291448748021i | 6.4114 | 1.4142 | 1-19.7903577733757i | 19.8156 | -1.5203 | -53.6866462282897+174.579634433283i | 182.648 | 1.8691 | -0.000637250120048675+0.000272783940132847i | -63.1831 | 156.826 | -0.000495863624968664 | 1.29426007933021i | 1.2943 | 1.5708 | 1+5.04980495558405i | 5.1479 | 1.3753 | 1+1548.04576360627i | 1548.0461 | 1.5702 | -0.0223075010703269+0.113031654630945i | -18.7701 | 101.1642 | -0.0000166177623749126-0.0000781145635193515i | -81.9531 | -102.0098
|  |  |  | 98 | 954992.586 | 304.285714285714 | 1+312449.159688032i | 312449.1597 | 1.5708 | 1+6.48042701575176i | 6.5571 | 1.4177 | 1-20.2513344242243i | 20.276 | -1.5215 | -56.2639484628021+178.646116510514i | 187.2967 | 1.8759 | -0.000634318220335078+0.000274844746460724i | -63.2066 | 156.5733 | -0.000495863624968664 | 1.32440726936734i | 1.3244 | 1.5708 | 1+5.16743002343379i | 5.2633 | 1.3796 | 1+1584.10438162821i | 1584.1047 | 1.5702 | -0.0213397406756196+0.110646020844997i | -18.9627 | 100.9163 | -0.0000168742912182601-0.0000760499026450847i | -82.1693 | -102.5104
|  |  |  | 99 | 977237.221 | 304.285714285714 | 1+319727.035552773i | 319727.0356 | 1.5708 | 1+6.63137555220565i | 6.7064 | 1.4211 | 1-20.7230486006427i | 20.7472 | -1.5226 | -58.9627152095156+182.80731912338i | 192.081 | 1.8828 | -0.000631297477892066+0.000276978584474113i | -63.2307 | 156.3108 | -0.000495863624968664 | 1.35525667766929i | 1.3553 | 1.5708 | 1+5.28779493108097i | 5.3815 | 1.3839 | 1+1621.00291276138i | 1621.0032 | 1.5702 | -0.02041245783564+0.108302772779961i | -19.1556 | 100.6737 | -0.0000171112155499974-0.00007402508098166i | -82.3864 | -103.0156
|  |  |  | 100 | 1000000 | 304.285714285714 | 1+327174.434923852i | 327174.4349 | 1.5708 | 1+6.78584013175396i | 6.8591 | 1.4245 | 1-21.2057504117311i | 21.2293 | -1.5237 | -61.7886709145296+187.065448596587i | 197.0059 | 1.8898 | -0.000628184516007535+0.000279182424867031i | -63.2554 | 156.0383 | -0.000495863624968664 | 1.38682466100068i | 1.3868 | 1.5708 | 1+5.41096349759284i | 5.5026 | 1.388 | 1+1658.76092109541i | 1658.7612 | 1.5702 | -0.0195240879254031+0.106001680309485i | -19.3489 | 100.4361 | -0.0000173290764248739-0.0000720393964515305i | -82.6043 | -103.5255
|  |  |  | 1 | 1023292.9923 | 304.285714285714 | 1+334795.306510994i | 334795.3065 | 1.5708 | 1+6.94390265356134i | 7.0155 | 1.4278 | 1-21.6996957923792i | 21.7227 | -1.5247 | -64.7478098087772+191.422762646743i | 202.0766 | 1.897 | -0.000624975995553955+0.000281453080569061i | -63.2808 | 155.756 | -0.000495863624968664 | 1.41912795712413i | 1.4191 | 1.5708 | 1+5.53700102857372i | 5.6266 | 1.3921 | 1+1697.39842642611i | 1697.3987 | 1.5702 | -0.0186731158083251+0.103742475753734i | -19.5424 | 100.2037 | -0.0000175283902443473-0.0000700921630334979i | -82.8232 | -104.0404
|  |  |  | 2 | 1047128.5481 | 304.285714285714 | 1+342593.691001187i | 342593.691 | 1.5708 | 1+7.10564692446905i | 7.1757 | 1.431 | 1-22.2051466389658i | 22.2277 | -1.5258 | -67.8464086225915+195.881571579434i | 207.2986 | 1.9042 | -0.000621668623178973+0.000283787200872425i | -63.3068 | 155.4636 | -0.000495863624968664 | 1.45218369367482i | 1.4522 | 1.5708 | 1+5.66597435079081i | 5.7535 | 1.3961 | 1+1736.93591487021i | 1736.9362 | 1.5702 | -0.017858075244073+0.101524856962894i | -19.7362 | 99.9762 | -0.0000177096499268637-0.0000681827112330491i | -83.043 | -104.5602
|  |  |  | 3 | 1071519.3052 | 304.285714285714 | 1+350573.723201113i | 350573.7232 | 1.5708 | 1+7.27115870343047i | 7.3396 | 1.4341 | 1-22.7223709482202i | 22.7444 | -1.5268 | -71.0910398994931+200.444239514176i | 212.6778 | 1.9116 | -0.000618259160256276+0.000286181265925638i | -63.3335 | 155.1614 | -0.000495863624968664 | 1.48600939724183i | 1.486 | 1.5708 | 1+5.79795184760673i | 5.8836 | 1.4 | 1+1777.39434972745i | 1777.3946 | 1.5702 | -0.0170775482038557+0.0993484902427132i | -19.9303 | 99.7536 | -0.0000178733260937087-0.0000663103885140742i | -83.2638 | -105.085
|  |  |  | 4 | 1096478.1961 | 304.285714285714 | 1+358739.634229471i | 358739.6342 | 1.5708 | 1+7.44052574698161i | 7.5074 | 1.4372 | 1-23.2516429593176i | 23.2731 | -1.5278 | -74.4885859374357+205.113185637901i | 218.22 | 1.9191 | -0.000614744432601129+0.000288631581662338i | -63.3609 | 154.8493 | -0.000495863624968664 | 1.52062300266091i | 1.5206 | 1.5708 | 1+5.93300349523722i | 6.0167 | 1.4038 | 1+1818.7951825955i | 1818.7955 | 1.5702 | -0.0163301641049405+0.0972130131259141i | -20.1247 | 99.5357 | -0.0000180198682697192-0.0000644745596899507i | -83.4856 | -105.615
|  |  |  | 5 | 1122018.4543 | 304.285714285714 | 1+367095.753760379i | 367095.7538 | 1.5708 | 1+7.61383785577081i | 7.6792 | 1.4402 | 1-23.7932432992838i | 23.8142 | -1.5288 | -78.0462533870825+209.890885487645i | 223.9317 | 1.9268 | -0.00061112134094961+0.000291134275238089i | -63.3892 | 154.5272 | -0.000495863624968664 | 1.55604286252383i | 1.556 | 1.5708 | 1+6.07120089985347i | 6.153 | 1.4076 | 1+1861.16036474397i | 1861.1606 | 1.5703 | -0.0156145989753038+0.0951180369936639i | -20.3193 | 99.3225 | -0.000018149706098042-0.000062674607271871i | -83.7084 | -106.1503
|  |  |  | 6 | 1148153.6215 | 304.285714285714 | 1+375646.512319017i | 375646.5123 | 1.5708 | 1+7.79118692217219i | 7.8551 | 1.4431 | 1-24.3474591317881i | 24.368 | -1.5297 | -81.7715885380792+214.77987226311i | 229.8195 | 1.9346 | -0.000607386872194629+0.000293685291051895i | -63.4183 | 154.1952 | -0.000495863624968664 | 1.59228775690912i | 1.5923 | 1.5708 | 1+6.21261733554866i | 6.2926 | 1.4112 | 1+1904.5123587532i | 1904.5126 | 1.5703 | -0.0149295745584753+0.0930631495516048i | -20.5141 | 99.114 | -0.0000182632505680003-0.000060909931772217i | -83.9324 | -106.6908
|  |  |  | 7 | 1174897.5549 | 304.285714285714 | 1+384396.443630757i | 384396.4436 | 1.5708 | 1+7.97266697900827i | 8.0351 | 1.446 | 1-24.9145843094009i | 24.9346 | -1.5307 | -85.6724933257458+219.782738169796i | 235.8903 | 1.9425 | -0.000603538111364821+0.000296280387432592i | -63.4482 | 153.8533 | -0.000495863624968664 | 1.62937690333954i | 1.6294 | 1.5708 | 1+6.35732778318889i | 6.4355 | 1.4148 | 1+1948.87415042424i | 1948.8744 | 1.5703 | -0.0142738573678366+0.091047917165183i | -20.7092 | 98.9099 | -0.000018360895254956-0.0000591799519606754i | -84.1574 | -107.2368
|  |  |  | 8 | 1202264.4346 | 304.285714285714 | 1+393350.187024998i | 393350.187 | 1.5708 | 1+8.15837424940734i | 8.2194 | 1.4488 | 1-25.494919529398i | 25.5145 | -1.5316 | -89.7572420921395+224.902135793428i | 242.1515 | 1.9505 | -0.00059957225432493+0.000298915134073319i | -63.4791 | 153.5016 | -0.000495863624968664 | 1.66732996697147i | 1.6673 | 1.5708 | 1+6.50540897016893i | 6.5818 | 1.4183 | 1+1994.26926096624i | 1994.2695 | 1.5703 | -0.0136462576988649+0.0890718870591808i | -20.9044 | 98.7103 | -0.0000184430175708512-0.0000574841050707039i | -84.3835 | -107.7882
|  |  |  | 9 | 1230268.7708 | 304.285714285714 | 1+402512.489895003i | 402512.4899 | 1.5708 | 1+8.34840719782227i | 8.4081 | 1.4516 | 1-26.0887724931946i | 26.1079 | -1.5325 | -94.0344991370456+230.140779506389i | 248.6107 | 1.9587 | -0.00059548662116802+0.000301584910299793i | -63.511 | 153.14 | -0.000495863624968664 | 1.7061670710216i | 1.7062 | 1.5708 | 1+6.65693941109421i | 6.7316 | 1.4217 | 1+2040.72175946766i | 2040.722 | 1.5703 | -0.0130456286070901+0.0871345893864908i | -21.0999 | 98.515 | -0.0000185099800238852-0.0000558218469538979i | -84.6109 | -108.345
|  |  |  | 10 | 1258925.4118 | 304.285714285714 | 1+411888.210215034i | 411888.2102 | 1.5708 | 1+8.54286658223773i | 8.6012 | 1.4543 | 1-26.6964580694929i | 26.7152 | -1.5334 | -98.5133370961189+235.501446906918i | 255.2759 | 1.967 | -0.000591278670260734+0.000304284904259673i | -63.5438 | 152.7687 | -0.000495863624968664 | 1.74590880743659i | 1.7459 | 1.5708 | 1+6.81199944941027i | 6.885 | 1.425 | 1+2088.25627565811i | 2088.2565 | 1.5703 | -0.0124708648588445+0.0852355391712419i | -21.2956 | 98.3239 | -0.0000185621314855041-0.0000541926521797374i | -84.8394 | -108.9074
|  |  |  | 11 | 1288249.5517 | 304.285714285714 | 1+421482.319116107i | 421482.3191 | 1.5708 | 1+8.74185550759332i | 8.7989 | 1.4569 | 1-27.3182984612292i | 27.3366 | -1.5342 | -103.203256185159+240.986980291828i | 262.1557 | 1.9754 | -0.000586946012893198+0.000307010113121274i | -63.5777 | 152.3876 | -0.000495863624968664 | 1.78657624781111i | 1.7866 | 1.5708 | 1+6.9706713000019i | 7.042 | 1.4283 | 1+2136.89801296725i | 2136.8982 | 1.5703 | -0.0119209018612461+0.0833742381314303i | -21.4915 | 98.137 | -0.000018599808462581-0.0000525960140781798i | -85.0692 | -109.4754
|  |  |  | 12 | 1318256.7386 | 304.285714285714 | 1+431299.903521754i | 431299.9035 | 1.5708 | 1+8.94547948045117i | 9.0012 | 1.4595 | 1-27.9546233764099i | 27.9725 | -1.535 | -108.114204351342+246.600288163528i | 269.259 | 1.984 | -0.000582486428474766+0.000309755344369748i | -63.6127 | 151.9968 | -0.000495863624968664 | 1.82819095456035i | 1.8282 | 1.5708 | 1+7.13303909278453i | 7.2028 | 1.4315 | 1+2186.67276188806i | 2186.673 | 1.5703 | -0.0113947145772467+0.0815501763862072i | -21.6875 | 97.9542 | -0.0000186233363723335-0.0000510314447225591i | -85.3003 | -110.049
|  |  |  | 13 | 1348962.8826 | 304.285714285714 | 1+441346.168845175i | 441346.1688 | 1.5708 | 1+9.15384646493695i | 9.2083 | 1.462 | 1-28.605770202928i | 28.6232 | -1.5359 | -113.256598374149+252.344346772152i | 276.5949 | 1.9927 | -0.00057789788020609+0.000312515218287704i | -63.6489 | 151.5964 | -0.000495863624968664 | 1.87077499235267i | 1.8708 | 1.5708 | 1+7.29918891731106i | 7.3674 | 1.4346 | 1+2237.60691365125i | 2237.6071 | 1.5703 | -0.0108913164310093+0.0797628340529376i | -21.8838 | 97.7754 | -0.0000186330308171657-0.0000494984748503001i | -85.5326 | -110.6282
|  |  |  | 14 | 1380384.2646 | 304.285714285714 | 1+451626.441749226i | 451626.4418 | 1.5708 | 1+9.36706693998392i | 9.4203 | 1.4644 | 1-29.2720841874498i | 29.2892 | -1.5366 | -118.641345960757+258.222201693608i | 284.1733 | 2.0015 | -0.000573178531146371+0.000315284171704651i | -63.6862 | 151.1864 | -0.000495863624968664 | 1.91435093980857i | 1.9144 | 1.5708 | 1+7.46920886841774i | 7.5359 | 1.4377 | 1+2289.72747421829i | 2289.7277 | 1.5704 | -0.010409758208356+0.0780116827391135i | -22.0802 | 97.6006 | -0.0000186291988562331-0.000047996653719029i | -85.7664 | -111.213
|  |  |  | 15 | 1412537.5446 | 304.285714285714 | 1+462146.172970676i | 462146.173 | 1.5708 | 1+9.58525395791029i | 9.6373 | 1.4668 | 1-29.9539186184697i | 29.9706 | -1.5374 | -124.279868882744+264.236969444377i | 292.0046 | 2.0104 | -0.000568326760583454+0.00031805646309613i | -63.7248 | 150.767 | -0.000495863624968664 | 1.95894190147218i | 1.9589 | 1.5708 | 1+7.64318909293315i | 7.7083 | 1.4407 | 1+2343.06207860029i | 2343.0623 | 1.5704 | -0.00994912695652902+0.0762961869340874i | -22.2767 | 97.4295 | -0.0000186121402701394-0.0000465255488958075i | -86.0015 | -111.8034
|  |  |  | 16 | 1445439.7707 | 304.285714285714 | 1+472910.940210262i | 472910.9402 | 1.5708 | 1+9.80852320436097i | 9.8594 | 1.4692 | 1-30.6516350136281i | 30.6679 | -1.5382 | -130.184127203195+270.391839133935i | 300.0994 | 2.0195 | -0.000563341180602193+0.000320826179107874i | -63.7646 | 150.3382 | -0.000495863624968664 | 2.00457152006162i | 2.0046 | 1.5708 | 1+7.82122183747519i | 7.8849 | 1.4436 | 1+2397.63900551046i | 2397.6392 | 1.5704 | -0.00950854488705745+0.0746158053055387i | -22.4734 | 97.2623 | -0.0000185821488147491-0.0000450847459773959i | -86.238 | -112.3995
|  |  |  | 17 | 1479108.3882 | 304.285714285714 | 1+483926.451090063i | 483926.4511 | 1.5708 | 1+10.0369930596457i | 10.0867 | 1.4715 | 1-31.365603311393i | 31.3815 | -1.5389 | -136.366644645605+276.69007415566i | 308.4692 | 2.0287 | -0.000558220652734934+0.000323587242573756i | -63.8057 | 149.9001 | -0.000495863624968664 | 2.05126398900464i | 2.0513 | 1.5708 | 1+8.00340149736156i | 8.0656 | 1.4465 | 1+2453.48719235785i | 2453.4874 | 1.5704 | -0.00908716828509376+0.0729699919054376i | -22.6703 | 97.0987 | -0.0000185395134596926-0.0000436738482396934i | -86.476 | -113.0012
|  |  |  | 18 | 1513561.2484 | 304.285714285714 | 1+495198.546179757i | 495198.5462 | 1.5708 | 1+10.2707846615061i | 10.3194 | 1.4737 | 1-32.0962020672064i | 32.1118 | -1.5397 | -142.840535158377+283.135013917129i | 317.1259 | 2.038 | -0.00055296430456631+0.000326333422087715i | -63.8483 | 149.4529 | -0.000495863624968664 | 2.09904406526631i | 2.099 | 1.5708 | 1+8.18982466665939i | 8.2507 | 1.4493 | 1+2510.63625059037i | 2510.6364 | 1.5704 | -0.00868418642819672+0.071358197290165i | -22.8673 | 96.9387 | -0.0000184845196067179-0.0000422924762148228i | -86.7155 | -113.6084
|  |  |  | 19 | 1548816.6189 | 304.285714285714 | 1+506733.202093364i | 506733.2021 | 1.5708 | 1+10.5100219693438i | 10.5575 | 1.4759 | 1-32.8438186541995i | 32.859 | -1.5404 | -149.619530731256+289.730075610713i | 326.0821 | 2.0475 | -0.000547571546153165+0.000329058343179641i | -63.8922 | 148.9966 | -0.000495863624968664 | 2.14793708247553i | 2.1479 | 1.5708 | 1+8.38059018940063i | 8.44 | 1.452 | 1+2569.11648139515i | 2569.1167 | 1.5704 | -0.00829882051717621+0.0697798695593038i | -23.0644 | 96.7822 | -0.0000184174502826382-0.0000409402671946814i | -86.9566 | -114.2211
|  |  |  | 20 | 1584893.1925 | 304.285714285714 | 1+518536.534658125i | 518536.5347 | 1.5708 | 1+10.7548318299463i | 10.8012 | 1.4781 | 1-33.6088494685822i | 33.6237 | -1.5411 | -156.718010522727+296.478756025415i | 335.3508 | 2.0571 | -0.000542042086110065+0.000331755501133484i | -63.9376 | 148.5314 | -0.000495863624968664 | 2.19796896435717i | 2.198 | 1.5708 | 1+8.57579921199048i | 8.6339 | 1.4547 | 1+2628.95889176464i | 2628.9591 | 1.5704 | -0.00793032262128379+0.0682344553174801i | -23.2617 | 96.6293 | -0.0000183385873012544-0.0000396168746602451i | -87.1992 | -114.8393
|  |  |  | 21 | 1621810.0974 | 304.285714285714 | 1+530614.802157204i | 530614.8022 | 1.5708 | 1+11.005344044742i | 11.0507 | 1.4802 | 1-34.3917001398188i | 34.4062 | -1.5417 | -164.151031360139+303.384633400921i | 344.9461 | 2.0668 | -0.000536375947200886+0.000334418275471926i | -63.9845 | 148.0574 | -0.000495863624968664 | 2.24916623847728i | 2.2492 | 1.5708 | 1+8.77555523683664i | 8.8323 | 1.4573 | 1+2690.19521093693i | 2690.1954 | 1.5704 | -0.00757797463972924+0.0667214005634664i | -23.459 | 96.4797 | -0.000018248212388257-0.0000383219676363873i | -87.4435 | -115.4629
|  |  |  | 22 | 1659586.9074 | 304.285714285714 | 1+542974.408647908i | 542974.4086 | 1.5708 | 1+11.2616914386232i | 11.306 | 1.4822 | 1-35.1927857456977i | 35.207 | -1.5424 | -171.934359677251+310.451369324829i | 354.8823 | 2.0766 | -0.000530573481268652+0.00033703994611678i | -64.0329 | 147.5748 | -0.000495863624968664 | 2.30155605030826i | 2.3016 | 1.5708 | 1+8.97996417722764i | 9.0355 | 1.4599 | 1+2752.85790721901i | 2752.8581 | 1.5704 | -0.00724108728122471+0.0652401515106243i | -23.6565 | 96.3334 | -0.0000181466082628218-0.0000370552299725771i | -87.6894 | -116.0918
|  |  |  | 23 | 1698243.6525 | 304.285714285714 | 1+555621.907357194i | 555621.9074 | 1.5708 | 1+11.5240099303714i | 11.5673 | 1.4842 | 1-36.0125310324106i | 36.0264 | -1.543 | -180.084504956954+317.682710674064i | 365.1749 | 2.0865 | -0.000524635383328591+0.000339613711217173i | -64.0829 | 147.0837 | -0.000495863624968664 | 2.35516617762182i | 2.3552 | 1.5708 | 1+9.1891344134893i | 9.2434 | 1.4624 | 1+2816.9802052019i | 2816.9804 | 1.5704 | -0.00691899906300574+0.0637901553426021i | -23.8541 | 96.1904 | -0.0000180340596693509-0.0000358163595504519i | -87.937 | -116.7259
|  |  |  | 24 | 1737800.8287 | 304.285714285714 | 1+568564.004156279i | 568564.0042 | 1.5708 | 1+11.7924386047228i | 11.8348 | 1.4862 | 1-36.8513706397588i | 36.8649 | -1.5437 | -188.61875475009+325.082491601522i | 375.8399 | 2.0965 | -0.000518562704643998+0.000342132706618987i | -64.1346 | 146.5843 | -0.000495863624968664 | 2.41002504521706i | 2.41 | 1.5708 | 1+9.40317685044947i | 9.4562 | 1.4648 | 1+2882.59610337668i | 2882.5963 | 1.5704 | -0.00661107533054403+0.0623708609080297i | -24.0518 | 96.0505 | -0.0000179108543526084-0.0000346050674199435i | -88.1864 | -117.3651
|  |  |  | 25 | 1778279.41 | 304.285714285714 | 1+581807.561116203i | 581807.5611 | 1.5708 | 1+12.0671197861138i | 12.1085 | 1.4881 | 1-37.7097493316057i | 37.723 | -1.5443 | -197.55521134468+332.654635569003i | 386.8943 | 2.1067 | -0.000512356864601152+0.000344590026929147i | -64.1879 | 146.0769 | -0.000495863624968664 | 2.46616173999172i | 2.4662 | 1.5708 | 1+9.62220497624151i | 9.674 | 1.4672 | 1+2949.74039216115i | 2949.7406 | 1.5705 | -0.00631670729895929+0.0609817193578191i | -24.2497 | 95.9138 | -0.0000177772839693986-0.0000334210768664115i | -88.4375 | -118.0093
|  |  |  | 26 | 1819700.8586 | 304.285714285714 | 1+595359.600146168i | 595359.6001 | 1.5708 | 1+12.3481991141427i | 12.3886 | 1.49 | 1-38.588122231696i | 38.6011 | -1.5449 | -206.912830163294+340.403157427469i | 398.3557 | 2.117 | -0.000506019661198365+0.000346978748107239i | -64.2429 | 145.5615 | -0.000495863624968664 | 2.52360602636444i | 2.5236 | 1.5708 | 1+9.84633492247695i | 9.897 | 1.4696 | 1+3018.448672346i | 3018.4488 | 1.5705 | -0.00603531111694562+0.0596221847284983i | -24.4476 | 95.7801 | -0.0000176336449298893-0.0000322641224120165i | -88.6905 | -118.6584
|  |  |  | 27 | 1862087.1367 | 304.285714285714 | 1+609227.306716645i | 609227.3067 | 1.5708 | 1+12.6358256207897i | 12.6753 | 1.4918 | 1-39.4869550649677i | 39.4996 | -1.5455 | -216.711459970043+348.332165545771i | 410.2428 | 2.1273 | -0.000499553279965729+0.000349291951494953i | -64.2997 | 145.0384 | -0.000495863624968664 | 2.58238836205621i | 2.5824 | 1.5708 | 1+10.0756855258199i | 10.1252 | 1.4719 | 1+3088.7573739708i | 3088.7575 | 1.5705 | -0.00576632695385659+0.0582917144748698i | -24.6456 | 95.6494 | -0.00001748023916176-0.0000311339487554175i | -88.9453 | -119.3121
|  |  |  | 28 | 1905460.718 | 304.285714285714 | 1+623418.033669226i | 623418.0337 | 1.5708 | 1+12.9301518094358i | 12.9688 | 1.4936 | 1-40.4067244044868i | 40.4191 | -1.5461 | -226.971884972477+356.44586398897i | 422.5753 | 2.1378 | -0.000492960301136117+0.000351522749171218i | -64.3583 | 144.5079 | -0.000495863624968664 | 2.64253991423949i | 2.6425 | 1.5708 | 1+10.3103783909962i | 10.3588 | 1.4741 | 1+3160.70377563985i | 3160.7039 | 1.5705 | -0.00550921811043611+0.0569897699551188i | -24.8437 | 95.5216 | -0.0000173173747905135-0.0000300303096547178i | -89.202 | -119.9705
|  |  |  | 29 | 1949844.5998 | 304.285714285714 | 1+637939.305115162i | 637939.3051 | 1.5708 | 1+13.2313337357219i | 13.2691 | 1.4954 | 1-41.3479179241308i | 41.36 | -1.5466 | -237.715868907652+364.74855474737i | 435.3738 | 2.1484 | -0.000486243704895191+0.000353664310498147i | -64.4188 | 143.9701 | -0.000495863624968664 | 2.70409257606346i | 2.7041 | 1.5708 | 1+10.5505379552693i | 10.5978 | 1.4763 | 1+3234.32602428756i | 3234.3262 | 1.5705 | -0.0052634701535449+0.0557158168713475i | -25.0418 | 95.3967 | -0.0000171453667295812-0.000028952966759467i | -89.4606 | -120.6332
|  |  |  | 30 | 1995262.315 | 304.285714285714 | 1+652798.820424801i | 652798.8204 | 1.5708 | 1+13.5395310902921i | 13.5764 | 1.4971 | 1-42.3110346571629i | 42.3229 | -1.5472 | -248.96620120598+373.244640017517i | 448.6599 | 2.1591 | -0.000479406874548064+0.000355709889700153i | -64.4811 | 143.4254 | -0.000495863624968664 | 2.76707898356415i | 2.7671 | 1.5708 | 1+10.7962915544192i | 10.8425 | 1.4784 | 1+3309.66315540474i | 3309.6633 | 1.5705 | -0.00502859007510598+0.0544693256683787i | -25.2401 | 95.2746 | -0.0000169645371742507-0.0000279016883983813i | -89.7212 | -121.3001
|  |  |  | 31 | 2041737.9447 | 304.285714285714 | 1+668004.458309839i | 668004.4583 | 1.5708 | 1+13.8549072834633i | 13.8909 | 1.4987 | 1-43.2965852608228i | 43.3081 | -1.5477 | -260.746745330615+381.938624536277i | 462.4565 | 2.1698 | -0.000472453597453732+0.000357652854296505i | -64.5453 | 142.8739 | -0.000495863624968664 | 2.83153253296854i | 2.8315 | 1.5708 | 1+11.047769490257i | 11.0929 | 1.4805 | 1+3386.75511373547i | 3386.7553 | 1.5705 | -0.00480410547538115+0.0532497718934996i | -25.4384 | 95.1552 | -0.0000167752159939569-0.0000268762483302861i | -89.9838 | -121.971
|  |  |  | 32 | 2089296.1309 | 304.285714285714 | 1+683564.281000763i | 683564.281 | 1.5708 | 1+14.1776295318676i | 14.2129 | 1.5004 | 1-44.3050922870864i | 44.3164 | -1.5482 | -273.082489395099+390.835117969324i | 476.7873 | 2.1807 | -0.000465388063594461+0.000359486714186567i | -64.6115 | 142.3159 | -0.000495863624968664 | 2.89748739840169i | 2.8975 | 1.5708 | 1+11.3051050997132i | 11.3492 | 1.4826 | 1+3465.64277445653i | 3465.6429 | 1.5705 | -0.00458956377059181+0.0520566365197146i | -25.6369 | 95.0384 | -0.0000165777410181376-0.0000258764244665904i | -90.2484 | -122.6457
|  |  |  | 33 | 2137962.0895 | 304.285714285714 | 1+699486.538521511i | 699486.5385 | 1.5708 | 1+14.5078689471128i | 14.5423 | 1.502 | 1-45.3370904597275i | 45.3481 | -1.5487 | -285.999599166465+399.938837355231i | 491.6776 | 2.1916 | -0.000458214861667078+0.000361205151167334i | -64.6797 | 141.7517 | -0.000495863624968664 | 2.96497855000624i | 2.965 | 1.5708 | 1+11.5684348255339i | 11.6116 | 1.4846 | 1+3546.36796484979i | 3546.3681 | 1.5705 | -0.00438453142480959+0.0508894062349143i | -25.8353 | 94.9243 | -0.000016372458211604-0.0000249019975743473i | -90.5151 | -123.3239
|  |  |  | 34 | 2187761.6239 | 304.285714285714 | 1+715779.673063785i | 715779.6731 | 1.5708 | 1+14.8458006265081i | 14.8794 | 1.5035 | 1-46.3931269578378i | 46.4039 | -1.5492 | -299.525473566371+409.25460960652i | 507.1537 | 2.2026 | -0.000450938972605209+0.000362802048645311i | -64.7499 | 141.1817 | -0.000495863624968664 | 3.03404177248414i | 3.034 | 1.5708 | 1+11.8378982886255i | 11.8801 | 1.4865 | 1+3628.97348647975i | 3628.9736 | 1.5705 | -0.00418859320596269+0.0497475736992457i | -26.0339 | 94.8128 | -0.000016159721736262-0.0000239527499696049i | -90.7838 | -124.0056
|  |  |  | 35 | 2238721.1386 | 304.285714285714 | 1+732452.323463177i | 732452.3235 | 1.5708 | 1+15.1916037459029i | 15.2245 | 1.5051 | 1-47.4737617059466i | 47.4843 | -1.5497 | -313.68880278786+418.787374068946i | 523.2433 | 2.2137 | -0.000443565760467071+0.000364271521289686i | -64.8222 | 140.606 | -0.000495863624968664 | 3.10471368407009i | 3.1047 | 1.5708 | 1+12.1136383620827i | 12.1548 | 1.4884 | 1+3713.50313788737i | 3713.5033 | 1.5705 | -0.00400135146573988+0.0486306377728539i | -26.2325 | 94.7037 | -0.0000159398938970082-0.0000230284642113544i | -91.0547 | -124.6903
|  |  |  | 36 | 2290867.6528 | 304.285714285714 | 1+749513.32977963i | 749513.3298 | 1.5708 | 1+15.5454616546886i | 15.5776 | 1.5066 | 1-48.5795676709019i | 48.5899 | -1.5502 | -328.519629151132+428.542185140414i | 539.9755 | 2.2248 | -0.0004361009606507+0.000365607944361459i | -64.8965 | 140.025 | -0.000495863624968664 | 3.17703175594709i | 3.177 | 1.5708 | 1+12.3958012469426i | 12.4361 | 1.4903 | 1+3800.00173781276i | 3800.0019 | 1.5705 | -0.00382242544310986+0.0475381037160278i | -26.4312 | 94.5971 | -0.0000157133449707029-0.0000221289218068027i | -91.3277 | -125.3779
|  |  |  | 37 | 2344228.8153 | 304.285714285714 | 1+766971.73798451i | 766971.738 | 1.5708 | 1+15.907561973012i | 15.939 | 1.508 | 1-49.7111311656626i | 49.7212 | -1.5507 | -344.049410827296+438.524214950867i | 557.3809 | 2.2361 | -0.000428550665428633+0.000366805982444328i | -64.973 | 139.4391 | -0.000495863624968664 | 3.25103433211408i | 3.251 | 1.5708 | 1+12.6845365497015i | 12.7239 | 1.4921 | 1+3888.51514895849i | 3888.5153 | 1.5705 | -0.00365145059112717+0.046469483363685i | -26.6299 | 94.4929 | -0.0000154804529182895-0.0000212539019390573i | -91.6029 | -126.068
|  |  |  | 38 | 2398832.919 | 304.285714285714 | 1+784836.804756937i | 784836.8048 | 1.5708 | 1+16.278096691255i | 16.3088 | 1.5094 | 1-50.8690521601718i | 50.8789 | -1.5511 | -360.311088565403+448.73875610464i | 575.4916 | 2.2473 | -0.00042092130682524+0.000367860617297958i | -65.0516 | 138.8484 | -0.000495863624968664 | 3.32676064971648i | 3.3268 | 1.5708 | 1+12.9799973616386i | 13.0185 | 1.4939 | 1+3979.09030230677i | 3979.0904 | 1.5705 | -0.00348807792664738+0.0454242952760088i | -26.8287 | 94.3911 | -0.0000152416029813646-0.0000204031802284731i | -91.8803 | -126.7605
|  |  |  | 39 | 2454708.9157 | 304.285714285714 | 1+803118.002391791i | 803118.0024 | 1.5708 | 1+16.6572622718297i | 16.6873 | 1.5108 | 1-52.0539445994678i | 52.0635 | -1.5516 | -377.339155564179+459.19122448666i | 594.3412 | 2.2587 | -0.000413219636892721+0.000368767174552975i | -65.1323 | 138.2535 | -0.000495863624968664 | 3.40425085985024i | 3.4043 | 1.5708 | 1+13.2823403399874i | 13.3199 | 1.4957 | 1+4071.77522200281i | 4071.7753 | 1.5706 | -0.00333197340253909+0.0444020648669475i | -27.0275 | 94.2915 | -0.0000149971871657687-0.0000195765275389471i | -92.1598 | -127.455
|  |  |  | 40 | 2511886.4315 | 304.285714285714 | 1+821825.02382204i | 821825.0238 | 1.5708 | 1+17.045259753346i | 17.0746 | 1.5122 | 1-53.2664367292063i | 53.2758 | -1.552 | -395.169730636725+469.88716213402i | 613.965 | 2.27 | -0.000405452705474953+0.00036952134897018i | -65.2152 | 137.6546 | -0.000495863624968664 | 3.48354604885049i | 3.4835 | 1.5708 | 1+13.5917257909971i | 13.6285 | 1.4974 | 1+4166.61905081791i | 4166.6192 | 1.5706 | -0.00318281730194839+0.043402324512192i | -27.2264 | 94.1942 | -0.0000147476036160792-0.0000187737088403117i | -92.4417 | -128.1512
|  |  |  | 41 | 2570395.7828 | 304.285714285714 | 1+840967.787758056i | 840967.7878 | 1.5708 | 1+17.4422948572041i | 17.4709 | 1.5135 | 1-54.5071714287628i | 54.5163 | -1.5525 | -413.840634823348+480.832240174432i | 634.4003 | 2.2815 | -0.000397627835581642+0.000370119227993785i | -65.3004 | 137.052 | -0.000495863624968664 | 3.56468826007601i | 3.5647 | 1.5708 | 1+13.9083177549289i | 13.9442 | 1.499 | 1+4263.67207620544i | 4263.6722 | 1.5706 | -0.00304030365414396+0.0424246136381434i | -27.4254 | 94.099 | -0.000014493255886176-0.0000179944821376608i | -92.7258 | -128.8489
|  |  |  | 42 | 2630267.9919 | 304.285714285714 | 1+860556.443946666i | 860556.4439 | 1.5708 | 1+17.8485780966715i | 17.8766 | 1.5148 | 1-55.7768065520986i | 55.7858 | -1.5529 | -433.391471615085+492.032261833152i | 655.6858 | 2.2929 | -0.000389752596527813+0.000370557313340407i | -65.3877 | 136.4462 | -0.000495863624968664 | 3.64772051620125i | 3.6477 | 1.5708 | 1+14.2322840930327i | 14.2674 | 1.5006 | 1+4362.98575696415i | 4362.9859 | 1.5706 | -0.00290413967145002+0.0414684787932954i | -27.6244 | 94.006 | -0.0000142345521123301-0.0000172385974779632i | -93.0121 | -129.5478
Note on O18: BMC-BCS: Need to make this log not linear at some point

## Eff_vs_IOUT (hidden)
EXCEL Variables Names/Calculations
[29 empty] | Ls1 | 0.00018
Conduction losses are just the average current
[7 empty] | Operation Variables |  |  | Primary Winding calculations | [15 empty] | VLOAD1 Power Losses | [14 empty] | Load 2 | [9 empty] | LOAD3 | [13 empty] | Total Losses
[10 empty] | Duty Cycle |  |  |  | Primary Winding losses | [6 empty] | Leakage and Snubber |  | MOSFET Losses | [11 empty] | Transformer Losses |  |  | Diode Losses | [6 empty] | Transformer Losses |  |  | Diode Losses | [6 empty] | Transformer Losses |  |  | Diode Losses |  |  | Other Losses
[7 empty] | Ptotal | VIN | IIN | DCM/CCM | DC | Doff | Ddead | ILAVG | dIL | ILPEAK | ILRMS | PLac (W) | PL_DCR (W) | PL_tot (W) | Psnub | Pleak | PQ_COND (W) | PQ_SW (W) | PQ_tot (W) | POUT1 | VOUT1 | IOUT1 | DCM/CCM | (1-D)sec | ILAVG1 | Iripple | Ipeak | ILRMS1 | PLac (W) | PL_DCR (W) | PL_tot (W) | PQrr (W) | PCON (W) | PD1_tot (W) | POUT2 | VOUT2 | IOUT2 | ILAVG2 | PLac (W) | PL_DCR (W) | PL_tot (W) | PQrr (W) | PCON (W) | PD1_tot (W) | POUT3 | VOUT3 | IOUT3 | ILAVG3 | PLac (W) | PL_DCR (W) | PL_tot (W) | PQrr (W) | PCON (W) | PD1_tot (W) | PRCS (W) | PG_drv (W) | PIQ (W) | Transformer
[6 empty] | 0 | 0 | 12 | 0 | 1 | 0 | 0 | 1 | 0 | 0 | 0 | 0 | 0 | 0 | 0 | 0 | 0 | 0 | 0 | 0 | 0 | 15 | 0 | [12 empty] | 0 | 0 | 0 | [7 empty] | 0 | 0 | 0 | [7 empty] | 0 | 0.05963 | 0.0054 | 0 | 0.06503 | 0
|  | 252400 |  |  |  | 1 | 0.01 | 12 | 0.00083333 | 1 | 0.079436 | 0.063548 | 0.85702 | 0.010491 | 0.020981 | 0.020981 | 0.0034141 | 0 | 0.00017857 | 0.00017857 | 0.0002 | 0.0002 | 1.0141e-07 | 0.00074547 | 0.00074557 | 0.01 | 15 | 0.00066667 | 2 | 0.063548 | 0.010491 | 0.020981 | 0.020981 | 0.0030537 |  | 6.8089e-06 | 6.8089e-06 | 0.068148 | 0.0002 | 0.068348 | 0 | 0 | 0 | 0 | 0 | 0 | 0 | 0 | 0 | 0 | 0 | 0 | 0 | 0 | 0 | 0 | 0 | 0 | 0 | 0 | 2.3313e-07 | 0.05963 | 0.0054 | 0.00017857 | 0.13471 | 6.9104
|  |  | VIN_VAR | 12 | V | 2 | 0.02 | 12 | 0.0016667 | 1 | 0.11234 | 0.089871 | 0.79779 | 0.014836 | 0.029672 | 0.029672 | 0.0057419 | 0 | 0.00050509 | 0.00050509 | 0.0004 | 0.0004 | 2.8683e-07 | 0.0010543 | 0.0010545 | 0.02 | 15 | 0.0013333 | 2 | 0.089871 | 0.014836 | 0.029672 | 0.029672 | 0.0051357 |  | 2.7236e-05 | 2.7236e-05 | 0.068148 | 0.0004 | 0.068548 | 0 | 0 | 0 | 0 | 0 | 0 | 0 | 0 | 0 | 0 | 0 | 0 | 0 | 0 | 0 | 0 | 0 | 0 | 0 | 0 | 6.5938e-07 | 0.05963 | 0.0054 | 0.00090509 | 0.13597 | 12.8234
POUT1 | 1.5 |  |  |  |  | 3 | 0.03 | 12 | 0.0025 | 1 | 0.13759 | 0.11007 | 0.75234 | 0.01817 | 0.036341 | 0.036341 | 0.0077825 | 0 | 0.0009279 | 0.0009279 | 0.0006 | 0.0006 | 5.2694e-07 | 0.0012912 | 0.0012917 | 0.03 | 15 | 0.002 | 2 | 0.11007 | 0.01817 | 0.036341 | 0.036341 | 0.0069609 |  | 6.128e-05 | 6.128e-05 | 0.068148 | 0.0006 | 0.068748 | 0 | 0 | 0 | 0 | 0 | 0 | 0 | 0 | 0 | 0 | 0 | 0 | 0 | 0 | 0 | 0 | 0 | 0 | 0 | 0 | 1.2114e-06 | 0.05963 | 0.0054 | 0.0015279 | 0.13726 | 17.9362
POUT1_step | 0.01 |  | Steps | 150 |  | 4 | 0.04 | 12 | 0.0033333 | 1 | 0.15887 | 0.1271 | 0.71403 | 0.020981 | 0.041963 | 0.041963 | 0.0096566 | 0 | 0.0014286 | 0.0014286 | 0.0008 | 0.0008 | 8.1128e-07 | 0.0014909 | 0.0014918 | 0.04 | 15 | 0.0026667 | 2 | 0.1271 | 0.020981 | 0.041963 | 0.041963 | 0.0086372 |  | 0.00010894 | 0.00010894 | 0.068148 | 0.0008 | 0.068948 | 0 | 0 | 0 | 0 | 0 | 0 | 0 | 0 | 0 | 0 | 0 | 0 | 0 | 0 | 0 | 0 | 0 | 0 | 0 | 0 | 1.865e-06 | 0.05963 | 0.0054 | 0.0022286 | 0.13861 | 22.3953
|  |  | Step size | 0.00066667 |  | 5 | 0.05 | 12 | 0.0041667 | 1 | 0.17762 | 0.1421 | 0.68028 | 0.023458 | 0.046916 | 0.046916 | 0.011416 | 0 | 0.0019965 | 0.0019965 | 0.001 | 0.001 | 1.1338e-06 | 0.0016669 | 0.0016681 | 0.05 | 15 | 0.0033333 | 2 | 0.1421 | 0.023458 | 0.046916 | 0.046916 | 0.010211 |  | 0.00017022 | 0.00017022 | 0.068148 | 0.001 | 0.069148 | 0 | 0 | 0 | 0 | 0 | 0 | 0 | 0 | 0 | 0 | 0 | 0 | 0 | 0 | 0 | 0 | 0 | 0 | 0 | 0 | 2.6064e-06 | 0.05963 | 0.0054 | 0.0029965 | 0.14001 | 26.3137
[6 empty] | 6 | 0.06 | 12 | 0.005 | 1 | 0.19458 | 0.15566 | 0.64976 | 0.025697 | 0.051394 | 0.051394 | 0.013089 | 0 | 0.0026245 | 0.0026245 | 0.0012 | 0.0012 | 1.4904e-06 | 0.001826 | 0.0018275 | 0.06 | 15 | 0.004 | 2 | 0.15566 | 0.025697 | 0.051394 | 0.051394 | 0.011707 |  | 0.00024512 | 0.00024512 | 0.068148 | 0.0012 | 0.069348 | 0 | 0 | 0 | 0 | 0 | 0 | 0 | 0 | 0 | 0 | 0 | 0 | 0 | 0 | 0 | 0 | 0 | 0 | 0 | 0 | 3.4262e-06 | 0.05963 | 0.0054 | 0.0038245 | 0.14148 | 29.7799
POUT2 | 0 |  |  |  |  | 7 | 0.07 | 12 | 0.0058333 | 1 | 0.21017 | 0.16813 | 0.6217 | 0.027756 | 0.055512 | 0.055512 | 0.014693 | 0 | 0.0033073 | 0.0033073 | 0.0014 | 0.0014 | 1.8781e-06 | 0.0019723 | 0.0019742 | 0.07 | 15 | 0.0046667 | 2 | 0.16813 | 0.027756 | 0.055512 | 0.055512 | 0.013142 |  | 0.00033364 | 0.00033364 | 0.068148 | 0.0014 | 0.069548 | 0 | 0 | 0 | 0 | 0 | 0 | 0 | 0 | 0 | 0 | 0 | 0 | 0 | 0 | 0 | 0 | 0 | 0 | 0 | 0 | 4.3176e-06 | 0.05963 | 0.0054 | 0.0047073 | 0.143 | 32.8643
POUT2_step | 0 |  |  | 0.011281 |  | 8 | 0.08 | 12 | 0.0066667 | 1 | 0.22468 | 0.17974 | 0.59558 | 0.029672 | 0.059344 | 0.059344 | 0.01624 | 0 | 0.0040407 | 0.0040407 | 0.0016 | 0.0016 | 2.2946e-06 | 0.0021085 | 0.0021108 | 0.08 | 15 | 0.0053333 | 2 | 0.17974 | 0.029672 | 0.059344 | 0.059344 | 0.014526 |  | 0.00043577 | 0.00043577 | 0.068148 | 0.0016 | 0.069748 | 0 | 0 | 0 | 0 | 0 | 0 | 0 | 0 | 0 | 0 | 0 | 0 | 0 | 0 | 0 | 0 | 0 | 0 | 0 | 0 | 5.275e-06 | 0.05963 | 0.0054 | 0.0056407 | 0.14457 | 35.6236
[6 empty] | 9 | 0.09 | 12 | 0.0075 | 1 | 0.23831 | 0.19065 | 0.57105 | 0.031472 | 0.062944 | 0.062944 | 0.01774 | 0 | 0.0048215 | 0.0048215 | 0.0018 | 0.0018 | 2.7381e-06 | 0.0022364 | 0.0022392 | 0.09 | 15 | 0.006 | 2 | 0.19065 | 0.031472 | 0.062944 | 0.062944 | 0.015867 |  | 0.00055152 | 0.00055152 | 0.068148 | 0.0018 | 0.069948 | 0 | 0 | 0 | 0 | 0 | 0 | 0 | 0 | 0 | 0 | 0 | 0 | 0 | 0 | 0 | 0 | 0 | 0 | 0 | 0 | 6.2944e-06 | 0.05963 | 0.0054 | 0.0066215 | 0.1462 | 38.1039
[6 empty] | 10 | 0.1 | 12 | 0.0083333 | 1 | 0.2512 | 0.20096 | 0.54785 | 0.033174 | 0.066349 | 0.066349 | 0.019199 | 0 | 0.005647 | 0.005647 | 0.002 | 0.002 | 3.2069e-06 | 0.0023574 | 0.0023606 | 0.1 | 15 | 0.0066667 | 2 | 0.20096 | 0.033174 | 0.066349 | 0.066349 | 0.017172 |  | 0.00068089 | 0.00068089 | 0.068148 | 0.002 | 0.070148 | 0 | 0 | 0 | 0 | 0 | 0 | 0 | 0 | 0 | 0 | 0 | 0 | 0 | 0 | 0 | 0 | 0 | 0 | 0 | 0 | 7.3721e-06 | 0.05963 | 0.0054 | 0.007647 | 0.14787 | 40.3432
POUT3 | 0 |  |  |  |  | 11 | 0.11 | 12 | 0.0091667 | 1 | 0.26346 | 0.21077 | 0.52578 | 0.034794 | 0.069587 | 0.069587 | 0.020622 | 0 | 0.0065149 | 0.0065149 | 0.0022 | 0.0022 | 3.6997e-06 | 0.0024725 | 0.0024762 | 0.11 | 15 | 0.0073333 | 2 | 0.21077 | 0.034794 | 0.069587 | 0.069587 | 0.018445 |  | 0.00082388 | 0.00082388 | 0.068148 | 0.0022 | 0.070348 | 0 | 0 | 0 | 0 | 0 | 0 | 0 | 0 | 0 | 0 | 0 | 0 | 0 | 0 | 0 | 0 | 0 | 0 | 0 | 0 | 8.5051e-06 | 0.05963 | 0.0054 | 0.0087149 | 0.1496 | 42.3727
POUT3_step | 0 |  |  |  |  | 12 | 0.12 | 12 | 0.01 | 1 | 0.27517 | 0.22014 | 0.50469 | 0.036341 | 0.072682 | 0.072682 | 0.022012 | 0 | 0.0074232 | 0.0074232 | 0.0024 | 0.0024 | 4.2155e-06 | 0.0025824 | 0.0025866 | 0.12 | 15 | 0.008 | 2 | 0.22014 | 0.036341 | 0.072682 | 0.072682 | 0.019688 |  | 0.00098048 | 0.00098048 | 0.068148 | 0.0024 | 0.070548 | 0 | 0 | 0 | 0 | 0 | 0 | 0 | 0 | 0 | 0 | 0 | 0 | 0 | 0 | 0 | 0 | 0 | 0 | 0 | 0 | 9.6909e-06 | 0.05963 | 0.0054 | 0.0098232 | 0.15138 | 44.2188
[6 empty] | 13 | 0.13 | 12 | 0.010833 | 1 | 0.28641 | 0.22913 | 0.48446 | 0.037825 | 0.075649 | 0.075649 | 0.023374 | 0 | 0.0083702 | 0.0083702 | 0.0026 | 0.0026 | 4.7533e-06 | 0.0026878 | 0.0026926 | 0.13 | 15 | 0.0086667 | 2 | 0.22913 | 0.037825 | 0.075649 | 0.075649 | 0.020907 |  | 0.0011507 | 0.0011507 | 0.068148 | 0.0026 | 0.070748 | 0 | 0 | 0 | 0 | 0 | 0 | 0 | 0 | 0 | 0 | 0 | 0 | 0 | 0 | 0 | 0 | 0 | 0 | 0 | 0 | 1.0927e-05 | 0.05963 | 0.0054 | 0.01097 | 0.1532 | 45.9036
[6 empty] | 14 | 0.14 | 12 | 0.011667 | 1 | 0.29722 | 0.23778 | 0.465 | 0.039253 | 0.078505 | 0.078505 | 0.02471 | 0 | 0.0093543 | 0.0093543 | 0.0028 | 0.0028 | 5.3122e-06 | 0.0027893 | 0.0027946 | 0.14 | 15 | 0.0093333 | 2 | 0.23778 | 0.039253 | 0.078505 | 0.078505 | 0.022102 |  | 0.0013345 | 0.0013345 | 0.068148 | 0.0028 | 0.070948 | 0 | 0 | 0 | 0 | 0 | 0 | 0 | 0 | 0 | 0 | 0 | 0 | 0 | 0 | 0 | 0 | 0 | 0 | 0 | 0 | 1.2212e-05 | 0.05963 | 0.0054 | 0.012154 | 0.15507 | 47.4459
[6 empty] | 15 | 0.15 | 12 | 0.0125 | 1 | 0.30765 | 0.24612 | 0.44623 | 0.04063 | 0.081261 | 0.081261 | 0.026023 | 0 | 0.010374 | 0.010374 | 0.003 | 0.003 | 5.8914e-06 | 0.0028872 | 0.0028931 | 0.15 | 15 | 0.01 | 2 | 0.24612 | 0.04063 | 0.081261 | 0.081261 | 0.023275 |  | 0.001532 | 0.001532 | 0.068148 | 0.003 | 0.071148 | 0 | 0 | 0 | 0 | 0 | 0 | 0 | 0 | 0 | 0 | 0 | 0 | 0 | 0 | 0 | 0 | 0 | 0 | 0 | 0 | 1.3543e-05 | 0.05963 | 0.0054 | 0.013374 | 0.15699 | 48.8615
[6 empty] | 16 | 0.16 | 12 | 0.013333 | 1 | 0.31774 | 0.25419 | 0.42806 | 0.041963 | 0.083926 | 0.083926 | 0.027313 | 0 | 0.011429 | 0.011429 | 0.0032 | 0.0032 | 6.4902e-06 | 0.0029819 | 0.0029884 | 0.16 | 15 | 0.010667 | 2 | 0.25419 | 0.041963 | 0.083926 | 0.083926 | 0.02443 |  | 0.0017431 | 0.0017431 | 0.068148 | 0.0032 | 0.071348 | 0 | 0 | 0 | 0 | 0 | 0 | 0 | 0 | 0 | 0 | 0 | 0 | 0 | 0 | 0 | 0 | 0 | 0 | 0 | 0 | 1.492e-05 | 0.05963 | 0.0054 | 0.014629 | 0.15895 | 50.1642
[6 empty] | 17 | 0.17 | 12 | 0.014167 | 1 | 0.32752 | 0.26202 | 0.41046 | 0.043254 | 0.086508 | 0.086508 | 0.028584 | 0 | 0.012517 | 0.012517 | 0.0034 | 0.0034 | 7.1081e-06 | 0.0030737 | 0.0030808 | 0.17 | 15 | 0.011333 | 2 | 0.26202 | 0.043254 | 0.086508 | 0.086508 | 0.025566 |  | 0.0019678 | 0.0019678 | 0.068148 | 0.0034 | 0.071548 | 0 | 0 | 0 | 0 | 0 | 0 | 0 | 0 | 0 | 0 | 0 | 0 | 0 | 0 | 0 | 0 | 0 | 0 | 0 | 0 | 1.634e-05 | 0.05963 | 0.0054 | 0.015917 | 0.16096 | 51.3658
[6 empty] | 18 | 0.18 | 12 | 0.015 | 1 | 0.33702 | 0.26961 | 0.39337 | 0.044508 | 0.089016 | 0.089016 | 0.029836 | 0 | 0.013637 | 0.013637 | 0.0036 | 0.0036 | 7.7444e-06 | 0.0031628 | 0.0031705 | 0.18 | 15 | 0.012 | 2 | 0.26961 | 0.044508 | 0.089016 | 0.089016 | 0.026686 |  | 0.0022061 | 0.0022061 | 0.068148 | 0.0036 | 0.071748 | 0 | 0 | 0 | 0 | 0 | 0 | 0 | 0 | 0 | 0 | 0 | 0 | 0 | 0 | 0 | 0 | 0 | 0 | 0 | 0 | 1.7803e-05 | 0.05963 | 0.0054 | 0.017237 | 0.16301 | 52.4767
[6 empty] | 19 | 0.19 | 12 | 0.015833 | 1 | 0.34625 | 0.277 | 0.37675 | 0.045728 | 0.091456 | 0.091456 | 0.03107 | 0 | 0.014789 | 0.014789 | 0.0038 | 0.0038 | 8.3987e-06 | 0.0032494 | 0.0032578 | 0.19 | 15 | 0.012667 | 2 | 0.277 | 0.045728 | 0.091456 | 0.091456 | 0.02779 |  | 0.002458 | 0.002458 | 0.068148 | 0.0038 | 0.071948 | 0 | 0 | 0 | 0 | 0 | 0 | 0 | 0 | 0 | 0 | 0 | 0 | 0 | 0 | 0 | 0 | 0 | 0 | 0 | 0 | 1.9307e-05 | 0.05963 | 0.0054 | 0.018589 | 0.1651 | 53.5057
[6 empty] | 20 | 0.2 | 12 | 0.016667 | 1 | 0.35525 | 0.2842 | 0.36056 | 0.046916 | 0.093832 | 0.093832 | 0.032289 | 0 | 0.015972 | 0.015972 | 0.004 | 0.004 | 9.0704e-06 | 0.0033339 | 0.0033429 | 0.2 | 15 | 0.013333 | 2 | 0.2842 | 0.046916 | 0.093832 | 0.093832 | 0.02888 |  | 0.0027236 | 0.0027236 | 0.068148 | 0.004 | 0.072148 | 0 | 0 | 0 | 0 | 0 | 0 | 0 | 0 | 0 | 0 | 0 | 0 | 0 | 0 | 0 | 0 | 0 | 0 | 0 | 0 | 2.0851e-05 | 0.05963 | 0.0054 | 0.019972 | 0.16724 | 54.4607
[6 empty] | 21 | 0.21 | 12 | 0.0175 | 1 | 0.36402 | 0.29122 | 0.34477 | 0.048074 | 0.096149 | 0.096149 | 0.033492 | 0 | 0.017185 | 0.017185 | 0.0042 | 0.0042 | 9.7591e-06 | 0.0034162 | 0.0034259 | 0.21 | 15 | 0.014 | 2 | 0.29122 | 0.048074 | 0.096149 | 0.096149 | 0.029956 |  | 0.0030027 | 0.0030027 | 0.068148 | 0.0042 | 0.072348 | 0 | 0 | 0 | 0 | 0 | 0 | 0 | 0 | 0 | 0 | 0 | 0 | 0 | 0 | 0 | 0 | 0 | 0 | 0 | 0 | 2.2435e-05 | 0.05963 | 0.0054 | 0.021385 | 0.16941 | 55.3486
[6 empty] | 22 | 0.22 | 12 | 0.018333 | 1 | 0.37259 | 0.29807 | 0.32935 | 0.049206 | 0.098411 | 0.098411 | 0.034681 | 0 | 0.018427 | 0.018427 | 0.0044 | 0.0044 | 1.0464e-05 | 0.0034966 | 0.003507 | 0.22 | 15 | 0.014667 | 2 | 0.29807 | 0.049206 | 0.098411 | 0.098411 | 0.03102 |  | 0.0032955 | 0.0032955 | 0.068148 | 0.0044 | 0.072548 | 0 | 0 | 0 | 0 | 0 | 0 | 0 | 0 | 0 | 0 | 0 | 0 | 0 | 0 | 0 | 0 | 0 | 0 | 0 | 0 | 2.4056e-05 | 0.05963 | 0.0054 | 0.022827 | 0.17163 | 56.1753
[6 empty] | 23 | 0.23 | 12 | 0.019167 | 1 | 0.38096 | 0.30477 | 0.31427 | 0.050312 | 0.10062 | 0.10062 | 0.035857 | 0 | 0.019698 | 0.019698 | 0.0046 | 0.0046 | 1.1186e-05 | 0.0035752 | 0.0035863 | 0.23 | 15 | 0.015333 | 2 | 0.30477 | 0.050312 | 0.10062 | 0.10062 | 0.032072 |  | 0.0036019 | 0.0036019 | 0.068148 | 0.0046 | 0.072748 | 0 | 0 | 0 | 0 | 0 | 0 | 0 | 0 | 0 | 0 | 0 | 0 | 0 | 0 | 0 | 0 | 0 | 0 | 0 | 0 | 2.5715e-05 | 0.05963 | 0.0054 | 0.024298 | 0.17389 | 56.9463
[6 empty] | 24 | 0.24 | 12 | 0.02 | 1 | 0.38915 | 0.31132 | 0.29952 | 0.051394 | 0.10279 | 0.10279 | 0.03702 | 0 | 0.020996 | 0.020996 | 0.0048 | 0.0048 | 1.1923e-05 | 0.0036521 | 0.003664 | 0.24 | 15 | 0.016 | 2 | 0.31132 | 0.051394 | 0.10279 | 0.10279 | 0.033112 |  | 0.0039219 | 0.0039219 | 0.068148 | 0.0048 | 0.072948 | 0 | 0 | 0 | 0 | 0 | 0 | 0 | 0 | 0 | 0 | 0 | 0 | 0 | 0 | 0 | 0 | 0 | 0 | 0 | 0 | 2.741e-05 | 0.05963 | 0.0054 | 0.025796 | 0.17619 | 57.6664
[6 empty] | 25 | 0.25 | 12 | 0.020833 | 1 | 0.39718 | 0.31774 | 0.28508 | 0.052453 | 0.10491 | 0.10491 | 0.038171 | 0 | 0.022322 | 0.022322 | 0.005 | 0.005 | 1.2676e-05 | 0.0037274 | 0.00374 | 0.25 | 15 | 0.016667 | 2 | 0.31774 | 0.052453 | 0.10491 | 0.10491 | 0.034141 |  | 0.0042556 | 0.0042556 | 0.068148 | 0.005 | 0.073148 | 0 | 0 | 0 | 0 | 0 | 0 | 0 | 0 | 0 | 0 | 0 | 0 | 0 | 0 | 0 | 0 | 0 | 0 | 0 | 0 | 2.9141e-05 | 0.05963 | 0.0054 | 0.027322 | 0.17852 | 58.3398
[6 empty] | 26 | 0.26 | 12 | 0.021667 | 1 | 0.40504 | 0.32403 | 0.27092 | 0.053492 | 0.10698 | 0.10698 | 0.039311 | 0 | 0.023674 | 0.023674 | 0.0052 | 0.0052 | 1.3444e-05 | 0.0038012 | 0.0038146 | 0.26 | 15 | 0.017333 | 2 | 0.32403 | 0.053492 | 0.10698 | 0.10698 | 0.035161 |  | 0.0046028 | 0.0046028 | 0.068148 | 0.0052 | 0.073348 | 0 | 0 | 0 | 0 | 0 | 0 | 0 | 0 | 0 | 0 | 0 | 0 | 0 | 0 | 0 | 0 | 0 | 0 | 0 | 0 | 3.0907e-05 | 0.05963 | 0.0054 | 0.028874 | 0.1809 | 58.9702
[6 empty] | 27 | 0.27 | 12 | 0.0225 | 1 | 0.41276 | 0.33021 | 0.25703 | 0.054511 | 0.10902 | 0.10902 | 0.040439 | 0 | 0.025053 | 0.025053 | 0.0054 | 0.0054 | 1.4227e-05 | 0.0038736 | 0.0038878 | 0.27 | 15 | 0.018 | 2 | 0.33021 | 0.054511 | 0.10902 | 0.10902 | 0.03617 |  | 0.0049637 | 0.0049637 | 0.068148 | 0.0054 | 0.073548 | 0 | 0 | 0 | 0 | 0 | 0 | 0 | 0 | 0 | 0 | 0 | 0 | 0 | 0 | 0 | 0 | 0 | 0 | 0 | 0 | 3.2707e-05 | 0.05963 | 0.0054 | 0.030453 | 0.18332 | 59.5612
[6 empty] | 28 | 0.28 | 12 | 0.023333 | 1 | 0.42033 | 0.33627 | 0.2434 | 0.055512 | 0.11102 | 0.11102 | 0.041557 | 0 | 0.026458 | 0.026458 | 0.0056 | 0.0056 | 1.5025e-05 | 0.0039447 | 0.0039597 | 0.28 | 15 | 0.018667 | 2 | 0.33627 | 0.055512 | 0.11102 | 0.11102 | 0.03717 |  | 0.0053382 | 0.0053382 | 0.068148 | 0.0056 | 0.073748 | 0 | 0 | 0 | 0 | 0 | 0 | 0 | 0 | 0 | 0 | 0 | 0 | 0 | 0 | 0 | 0 | 0 | 0 | 0 | 0 | 3.454e-05 | 0.05963 | 0.0054 | 0.032058 | 0.18577 | 60.1158
[6 empty] | 29 | 0.29 | 12 | 0.024167 | 1 | 0.42777 | 0.34222 | 0.23001 | 0.056494 | 0.11299 | 0.11299 | 0.042666 | 0 | 0.027888 | 0.027888 | 0.0058 | 0.0058 | 1.5837e-05 | 0.0040145 | 0.0040303 | 0.29 | 15 | 0.019333 | 2 | 0.34222 | 0.056494 | 0.11299 | 0.11299 | 0.038161 |  | 0.0057263 | 0.0057263 | 0.068148 | 0.0058 | 0.073948 | 0 | 0 | 0 | 0 | 0 | 0 | 0 | 0 | 0 | 0 | 0 | 0 | 0 | 0 | 0 | 0 | 0 | 0 | 0 | 0 | 3.6407e-05 | 0.05963 | 0.0054 | 0.033688 | 0.18826 | 60.6367
[6 empty] | 30 | 0.3 | 12 | 0.025 | 1 | 0.43509 | 0.34807 | 0.21684 | 0.05746 | 0.11492 | 0.11492 | 0.043764 | 0 | 0.029343 | 0.029343 | 0.006 | 0.006 | 1.6663e-05 | 0.0040831 | 0.0040998 | 0.3 | 15 | 0.02 | 2 | 0.34807 | 0.05746 | 0.11492 | 0.11492 | 0.039144 |  | 0.006128 | 0.006128 | 0.068148 | 0.006 | 0.074148 | 0 | 0 | 0 | 0 | 0 | 0 | 0 | 0 | 0 | 0 | 0 | 0 | 0 | 0 | 0 | 0 | 0 | 0 | 0 | 0 | 3.8307e-05 | 0.05963 | 0.0054 | 0.035343 | 0.19079 | 61.1264
[6 empty] | 31 | 0.31 | 12 | 0.025833 | 1 | 0.44228 | 0.35382 | 0.2039 | 0.05841 | 0.11682 | 0.11682 | 0.044854 | 0 | 0.030822 | 0.030822 | 0.0062 | 0.0062 | 1.7503e-05 | 0.0041506 | 0.0041681 | 0.31 | 15 | 0.020667 | 2 | 0.35382 | 0.05841 | 0.11682 | 0.11682 | 0.040119 |  | 0.0065433 | 0.0065433 | 0.068148 | 0.0062 | 0.074348 | 0 | 0 | 0 | 0 | 0 | 0 | 0 | 0 | 0 | 0 | 0 | 0 | 0 | 0 | 0 | 0 | 0 | 0 | 0 | 0 | 4.0238e-05 | 0.05963 | 0.0054 | 0.037022 | 0.19335 | 61.5872
[6 empty] | 32 | 0.32 | 12 | 0.026667 | 1 | 0.44936 | 0.35948 | 0.19116 | 0.059344 | 0.11869 | 0.11869 | 0.045935 | 0 | 0.032326 | 0.032326 | 0.0064 | 0.0064 | 1.8357e-05 | 0.004217 | 0.0042354 | 0.32 | 15 | 0.021333 | 2 | 0.35948 | 0.059344 | 0.11869 | 0.11869 | 0.041085 |  | 0.0069723 | 0.0069723 | 0.068148 | 0.0064 | 0.074548 | 0 | 0 | 0 | 0 | 0 | 0 | 0 | 0 | 0 | 0 | 0 | 0 | 0 | 0 | 0 | 0 | 0 | 0 | 0 | 0 | 4.22e-05 | 0.05963 | 0.0054 | 0.038726 | 0.19595 | 62.0212
[6 empty] | 33 | 0.33 | 12 | 0.0275 | 1 | 0.45632 | 0.36506 | 0.17862 | 0.060264 | 0.12053 | 0.12053 | 0.047007 | 0 | 0.033853 | 0.033853 | 0.0066 | 0.0066 | 1.9224e-05 | 0.0042824 | 0.0043016 | 0.33 | 15 | 0.022 | 2 | 0.36506 | 0.060264 | 0.12053 | 0.12053 | 0.042045 |  | 0.0074149 | 0.0074149 | 0.068148 | 0.0066 | 0.074748 | 0 | 0 | 0 | 0 | 0 | 0 | 0 | 0 | 0 | 0 | 0 | 0 | 0 | 0 | 0 | 0 | 0 | 0 | 0 | 0 | 4.4194e-05 | 0.05963 | 0.0054 | 0.040453 | 0.19859 | 62.4301
[6 empty] | 34 | 0.34 | 12 | 0.028333 | 1 | 0.46318 | 0.37055 | 0.16627 | 0.061171 | 0.12234 | 0.12234 | 0.048072 | 0 | 0.035403 | 0.035403 | 0.0068 | 0.0068 | 2.0105e-05 | 0.0043468 | 0.0043669 | 0.34 | 15 | 0.022667 | 2 | 0.37055 | 0.061171 | 0.12234 | 0.12234 | 0.042997 |  | 0.0078711 | 0.0078711 | 0.068148 | 0.0068 | 0.074948 | 0 | 0 | 0 | 0 | 0 | 0 | 0 | 0 | 0 | 0 | 0 | 0 | 0 | 0 | 0 | 0 | 0 | 0 | 0 | 0 | 4.6218e-05 | 0.05963 | 0.0054 | 0.042203 | 0.20126 | 62.8159
[6 empty] | 35 | 0.35 | 12 | 0.029167 | 1 | 0.46995 | 0.37596 | 0.1541 | 0.062064 | 0.12413 | 0.12413 | 0.049128 | 0 | 0.036976 | 0.036976 | 0.007 | 0.007 | 2.0998e-05 | 0.0044103 | 0.0044313 | 0.35 | 15 | 0.023333 | 2 | 0.37596 | 0.062064 | 0.12413 | 0.12413 | 0.043942 |  | 0.0083409 | 0.0083409 | 0.068148 | 0.007 | 0.075148 | 0 | 0 | 0 | 0 | 0 | 0 | 0 | 0 | 0 | 0 | 0 | 0 | 0 | 0 | 0 | 0 | 0 | 0 | 0 | 0 | 4.8272e-05 | 0.05963 | 0.0054 | 0.043976 | 0.20397 | 63.1798
[6 empty] | 36 | 0.36 | 12 | 0.03 | 1 | 0.47661 | 0.38129 | 0.1421 | 0.062944 | 0.12589 | 0.12589 | 0.050177 | 0 | 0.038572 | 0.038572 | 0.0072 | 0.0072 | 2.1905e-05 | 0.0044728 | 0.0044947 | 0.36 | 15 | 0.024 | 2 | 0.38129 | 0.062944 | 0.12589 | 0.12589 | 0.04488 |  | 0.0088243 | 0.0088243 | 0.068148 | 0.0072 | 0.075348 | 0 | 0 | 0 | 0 | 0 | 0 | 0 | 0 | 0 | 0 | 0 | 0 | 0 | 0 | 0 | 0 | 0 | 0 | 0 | 0 | 5.0355e-05 | 0.05963 | 0.0054 | 0.045772 | 0.20672 | 63.5235
[6 empty] | 37 | 0.37 | 12 | 0.030833 | 1 | 0.48319 | 0.38655 | 0.13026 | 0.063812 | 0.12762 | 0.12762 | 0.051219 | 0 | 0.04019 | 0.04019 | 0.0074 | 0.0074 | 2.2824e-05 | 0.0045345 | 0.0045574 | 0.37 | 15 | 0.024667 | 2 | 0.38655 | 0.063812 | 0.12762 | 0.12762 | 0.045812 |  | 0.0093214 | 0.0093214 | 0.068148 | 0.0074 | 0.075548 | 0 | 0 | 0 | 0 | 0 | 0 | 0 | 0 | 0 | 0 | 0 | 0 | 0 | 0 | 0 | 0 | 0 | 0 | 0 | 0 | 5.2468e-05 | 0.05963 | 0.0054 | 0.04759 | 0.2095 | 63.8482
[6 empty] | 38 | 0.38 | 12 | 0.031667 | 1 | 0.48967 | 0.39174 | 0.11859 | 0.064669 | 0.12934 | 0.12934 | 0.052254 | 0 | 0.041831 | 0.041831 | 0.0076 | 0.0076 | 2.3755e-05 | 0.0045954 | 0.0046192 | 0.38 | 15 | 0.025333 | 2 | 0.39174 | 0.064669 | 0.12934 | 0.12934 | 0.046737 |  | 0.009832 | 0.009832 | 0.068148 | 0.0076 | 0.075748 | 0 | 0 | 0 | 0 | 0 | 0 | 0 | 0 | 0 | 0 | 0 | 0 | 0 | 0 | 0 | 0 | 0 | 0 | 0 | 0 | 5.4609e-05 | 0.05963 | 0.0054 | 0.049431 | 0.21231 | 64.1552
[6 empty] | 39 | 0.39 | 12 | 0.0325 | 1 | 0.49607 | 0.39686 | 0.10707 | 0.065514 | 0.13103 | 0.13103 | 0.053282 | 0 | 0.043493 | 0.043493 | 0.0078 | 0.0078 | 2.4699e-05 | 0.0046555 | 0.0046802 | 0.39 | 15 | 0.026 | 2 | 0.39686 | 0.065514 | 0.13103 | 0.13103 | 0.047657 |  | 0.010356 | 0.010356 | 0.068148 | 0.0078 | 0.075948 | 0 | 0 | 0 | 0 | 0 | 0 | 0 | 0 | 0 | 0 | 0 | 0 | 0 | 0 | 0 | 0 | 0 | 0 | 0 | 0 | 5.6779e-05 | 0.05963 | 0.0054 | 0.051293 | 0.21516 | 64.4454
[6 empty] | 40 | 0.4 | 12 | 0.033333 | 1 | 0.50239 | 0.40192 | 0.09569 | 0.066349 | 0.1327 | 0.1327 | 0.054303 | 0 | 0.045176 | 0.045176 | 0.008 | 0.008 | 2.5655e-05 | 0.0047148 | 0.0047404 | 0.4 | 15 | 0.026667 | 2 | 0.40192 | 0.066349 | 0.1327 | 0.1327 | 0.04857 |  | 0.010894 | 0.010894 | 0.068148 | 0.008 | 0.076148 | 0 | 0 | 0 | 0 | 0 | 0 | 0 | 0 | 0 | 0 | 0 | 0 | 0 | 0 | 0 | 0 | 0 | 0 | 0 | 0 | 5.8977e-05 | 0.05963 | 0.0054 | 0.053176 | 0.21805 | 64.72
[6 empty] | 41 | 0.41 | 12 | 0.034167 | 1 | 0.50864 | 0.40691 | 0.084456 | 0.067173 | 0.13435 | 0.13435 | 0.055318 | 0 | 0.046881 | 0.046881 | 0.0082 | 0.0082 | 2.6623e-05 | 0.0047734 | 0.0048 | 0.41 | 15 | 0.027333 | 2 | 0.40691 | 0.067173 | 0.13435 | 0.13435 | 0.049478 |  | 0.011446 | 0.011446 | 0.068148 | 0.0082 | 0.076348 | 0 | 0 | 0 | 0 | 0 | 0 | 0 | 0 | 0 | 0 | 0 | 0 | 0 | 0 | 0 | 0 | 0 | 0 | 0 | 0 | 6.1202e-05 | 0.05963 | 0.0054 | 0.055081 | 0.22097 | 64.9798
[6 empty] | 42 | 0.42 | 12 | 0.035 | 1 | 0.5148 | 0.41184 | 0.073358 | 0.067987 | 0.13597 | 0.13597 | 0.056327 | 0 | 0.048606 | 0.048606 | 0.0084 | 0.0084 | 2.7603e-05 | 0.0048312 | 0.0048588 | 0.42 | 15 | 0.028 | 2 | 0.41184 | 0.067987 | 0.13597 | 0.13597 | 0.050381 |  | 0.012011 | 0.012011 | 0.068148 | 0.0084 | 0.076548 | 0 | 0 | 0 | 0 | 0 | 0 | 0 | 0 | 0 | 0 | 0 | 0 | 0 | 0 | 0 | 0 | 0 | 0 | 0 | 0 | 6.3455e-05 | 0.05963 | 0.0054 | 0.057006 | 0.22392 | 65.2258
[6 empty] | 43 | 0.43 | 12 | 0.035833 | 1 | 0.52089 | 0.41671 | 0.062392 | 0.068792 | 0.13758 | 0.13758 | 0.05733 | 0 | 0.050353 | 0.050353 | 0.0086 | 0.0086 | 2.8595e-05 | 0.0048884 | 0.004917 | 0.43 | 15 | 0.028667 | 2 | 0.41671 | 0.068792 | 0.13758 | 0.13758 | 0.051278 |  | 0.01259 | 0.01259 | 0.068148 | 0.0086 | 0.076748 | 0 | 0 | 0 | 0 | 0 | 0 | 0 | 0 | 0 | 0 | 0 | 0 | 0 | 0 | 0 | 0 | 0 | 0 | 0 | 0 | 6.5735e-05 | 0.05963 | 0.0054 | 0.058953 | 0.2269 | 65.4587
[6 empty] | 44 | 0.44 | 12 | 0.036667 | 1 | 0.52692 | 0.42153 | 0.051552 | 0.069587 | 0.13917 | 0.13917 | 0.058327 | 0 | 0.052119 | 0.052119 | 0.0088 | 0.0088 | 2.9598e-05 | 0.0049449 | 0.0049745 | 0.44 | 15 | 0.029333 | 2 | 0.42153 | 0.069587 | 0.13917 | 0.13917 | 0.052169 |  | 0.013182 | 0.013182 | 0.068148 | 0.0088 | 0.076948 | 0 | 0 | 0 | 0 | 0 | 0 | 0 | 0 | 0 | 0 | 0 | 0 | 0 | 0 | 0 | 0 | 0 | 0 | 0 | 0 | 6.8041e-05 | 0.05963 | 0.0054 | 0.060919 | 0.22992 | 65.6793
[6 empty] | 45 | 0.45 | 12 | 0.0375 | 1 | 0.53287 | 0.4263 | 0.040835 | 0.070374 | 0.14075 | 0.14075 | 0.059319 | 0 | 0.053906 | 0.053906 | 0.009 | 0.009 | 3.0613e-05 | 0.0050008 | 0.0050314 | 0.45 | 15 | 0.03 | 2 | 0.4263 | 0.070374 | 0.14075 | 0.14075 | 0.053056 |  | 0.013788 | 0.013788 | 0.068148 | 0.009 | 0.077148 | 0 | 0 | 0 | 0 | 0 | 0 | 0 | 0 | 0 | 0 | 0 | 0 | 0 | 0 | 0 | 0 | 0 | 0 | 0 | 0 | 7.0374e-05 | 0.05963 | 0.0054 | 0.062906 | 0.23297 | 65.8884
[6 empty] | 46 | 0.46 | 12 | 0.038333 | 1 | 0.53876 | 0.43101 | 0.030236 | 0.071151 | 0.1423 | 0.1423 | 0.060304 | 0 | 0.055713 | 0.055713 | 0.0092 | 0.0092 | 3.1639e-05 | 0.005056 | 0.0050877 | 0.46 | 15 | 0.030667 | 2 | 0.43101 | 0.071151 | 0.1423 | 0.1423 | 0.053938 |  | 0.014408 | 0.014408 | 0.068148 | 0.0092 | 0.077348 | 0 | 0 | 0 | 0 | 0 | 0 | 0 | 0 | 0 | 0 | 0 | 0 | 0 | 0 | 0 | 0 | 0 | 0 | 0 | 0 | 7.2732e-05 | 0.05963 | 0.0054 | 0.064913 | 0.23606 | 66.0864
[6 empty] | 47 | 0.47 | 12 | 0.039167 | 1 | 0.54458 | 0.43567 | 0.019752 | 0.071921 | 0.14384 | 0.14384 | 0.061285 | 0 | 0.05754 | 0.05754 | 0.0094 | 0.0094 | 3.2676e-05 | 0.0051107 | 0.0051434 | 0.47 | 15 | 0.031333 | 2 | 0.43567 | 0.071921 | 0.14384 | 0.14384 | 0.054815 |  | 0.015041 | 0.015041 | 0.068148 | 0.0094 | 0.077548 | 0 | 0 | 0 | 0 | 0 | 0 | 0 | 0 | 0 | 0 | 0 | 0 | 0 | 0 | 0 | 0 | 0 | 0 | 0 | 0 | 7.5117e-05 | 0.05963 | 0.0054 | 0.06694 | 0.23918 | 66.2741
[6 empty] | 48 | 0.48 | 12 | 0.04 | 1 | 0.55035 | 0.44028 | 0.0093784 | 0.072682 | 0.14536 | 0.14536 | 0.06226 | 0 | 0.059386 | 0.059386 | 0.0096 | 0.0096 | 3.3724e-05 | 0.0051648 | 0.0051985 | 0.48 | 15 | 0.032 | 2 | 0.44028 | 0.072682 | 0.14536 | 0.14536 | 0.055687 |  | 0.015688 | 0.015688 | 0.068148 | 0.0096 | 0.077748 | 0 | 0 | 0 | 0 | 0 | 0 | 0 | 0 | 0 | 0 | 0 | 0 | 0 | 0 | 0 | 0 | 0 | 0 | 0 | 0 | 7.7527e-05 | 0.05963 | 0.0054 | 0.068986 | 0.24233 | 66.4519
[6 empty] | 49 | 0.49 | 12 | 0.040833 | 2 | 0.55556 | 0.44444 | 0 | 0.0735 | 0.14674 | 0.14687 | 0.063231 | 0 | 0.061251 | 0.061251 | 0.0098 | 0.0098 | 3.4784e-05 | 0.0052229 | 0.0052577 | 0.49 | 15 | 0.032667 | 2 | 0.44444 | 0.0735 | 0.14674 | 0.14687 | 0.056555 |  | 0.016348 | 0.016348 | 0.068148 | 0.0098 | 0.077948 | 0 | 0 | 0 | 0 | 0 | 0 | 0 | 0 | 0 | 0 | 0 | 0 | 0 | 0 | 0 | 0 | 0 | 0 | 0 | 0 | 7.9962e-05 | 0.05963 | 0.0054 | 0.071051 | 0.24551 | 66.62
[6 empty] | 50 | 0.5 | 12 | 0.041667 | 2 | 0.55556 | 0.44444 | 0 | 0.075 | 0.14674 | 0.14837 | 0.064202 | 0 | 0.063147 | 0.063147 | 0.01 | 0.01 | 3.586e-05 | 0.0053295 | 0.0053654 | 0.5 | 15 | 0.033333 | 2 | 0.44444 | 0.075 | 0.14674 | 0.14837 | 0.057424 |  | 0.017022 | 0.017022 | 0.068148 | 0.01 | 0.078148 | 0 | 0 | 0 | 0 | 0 | 0 | 0 | 0 | 0 | 0 | 0 | 0 | 0 | 0 | 0 | 0 | 0 | 0 | 0 | 0 | 8.2437e-05 | 0.05963 | 0.0054 | 0.073147 | 0.24879 | 66.774
[6 empty] | 51 | 0.51 | 12 | 0.0425 | 2 | 0.55556 | 0.44444 | 0 | 0.0765 | 0.14674 | 0.14987 | 0.065178 | 0 | 0.065081 | 0.065081 | 0.0102 | 0.0102 | 3.6959e-05 | 0.0054361 | 0.0054731 | 0.51 | 15 | 0.034 | 2 | 0.44444 | 0.0765 | 0.14674 | 0.14987 | 0.058297 |  | 0.01771 | 0.01771 | 0.068148 | 0.0102 | 0.078348 | 0 | 0 | 0 | 0 | 0 | 0 | 0 | 0 | 0 | 0 | 0 | 0 | 0 | 0 | 0 | 0 | 0 | 0 | 0 | 0 | 8.4962e-05 | 0.05963 | 0.0054 | 0.075281 | 0.25213 | 66.918
[6 empty] | 52 | 0.52 | 12 | 0.043333 | 2 | 0.55556 | 0.44444 | 0 | 0.078 | 0.14674 | 0.15137 | 0.066158 | 0 | 0.067054 | 0.067054 | 0.0104 | 0.0104 | 3.8079e-05 | 0.0055427 | 0.0055808 | 0.52 | 15 | 0.034667 | 2 | 0.44444 | 0.078 | 0.14674 | 0.15137 | 0.059173 |  | 0.018411 | 0.018411 | 0.068148 | 0.0104 | 0.078548 | 0 | 0 | 0 | 0 | 0 | 0 | 0 | 0 | 0 | 0 | 0 | 0 | 0 | 0 | 0 | 0 | 0 | 0 | 0 | 0 | 8.7537e-05 | 0.05963 | 0.0054 | 0.077454 | 0.25551 | 67.0526
[6 empty] | 53 | 0.53 | 12 | 0.044167 | 2 | 0.55556 | 0.44444 | 0 | 0.0795 | 0.14674 | 0.15287 | 0.067143 | 0 | 0.069064 | 0.069064 | 0.0106 | 0.0106 | 3.9221e-05 | 0.0056493 | 0.0056885 | 0.53 | 15 | 0.035333 | 2 | 0.44444 | 0.0795 | 0.14674 | 0.15287 | 0.060054 |  | 0.019126 | 0.019126 | 0.068148 | 0.0106 | 0.078748 | 0 | 0 | 0 | 0 | 0 | 0 | 0 | 0 | 0 | 0 | 0 | 0 | 0 | 0 | 0 | 0 | 0 | 0 | 0 | 0 | 9.0162e-05 | 0.05963 | 0.0054 | 0.079664 | 0.25895 | 67.1782
[6 empty] | 54 | 0.54 | 12 | 0.045 | 2 | 0.55556 | 0.44444 | 0 | 0.081 | 0.14674 | 0.15437 | 0.068131 | 0 | 0.071114 | 0.071114 | 0.0108 | 0.0108 | 4.0384e-05 | 0.0057559 | 0.0057963 | 0.54 | 15 | 0.036 | 2 | 0.44444 | 0.081 | 0.14674 | 0.15437 | 0.060938 |  | 0.019855 | 0.019855 | 0.068148 | 0.0108 | 0.078948 | 0 | 0 | 0 | 0 | 0 | 0 | 0 | 0 | 0 | 0 | 0 | 0 | 0 | 0 | 0 | 0 | 0 | 0 | 0 | 0 | 9.2837e-05 | 0.05963 | 0.0054 | 0.081914 | 0.26243 | 67.2952
[6 empty] | 55 | 0.55 | 12 | 0.045833 | 2 | 0.55556 | 0.44444 | 0 | 0.0825 | 0.14674 | 0.15587 | 0.069124 | 0 | 0.073201 | 0.073201 | 0.011 | 0.011 | 4.157e-05 | 0.0058625 | 0.0059041 | 0.55 | 15 | 0.036667 | 2 | 0.44444 | 0.0825 | 0.14674 | 0.15587 | 0.061826 |  | 0.020597 | 0.020597 | 0.068148 | 0.011 | 0.079148 | 0 | 0 | 0 | 0 | 0 | 0 | 0 | 0 | 0 | 0 | 0 | 0 | 0 | 0 | 0 | 0 | 0 | 0 | 0 | 0 | 9.5562e-05 | 0.05963 | 0.0054 | 0.084201 | 0.26597 | 67.404
[6 empty] | 56 | 0.56 | 12 | 0.046667 | 2 | 0.55556 | 0.44444 | 0 | 0.084 | 0.14674 | 0.15737 | 0.07012 | 0 | 0.075327 | 0.075327 | 0.0112 | 0.0112 | 4.2777e-05 | 0.0059691 | 0.0060119 | 0.56 | 15 | 0.037333 | 2 | 0.44444 | 0.084 | 0.14674 | 0.15737 | 0.062718 |  | 0.021353 | 0.021353 | 0.068148 | 0.0112 | 0.079348 | 0 | 0 | 0 | 0 | 0 | 0 | 0 | 0 | 0 | 0 | 0 | 0 | 0 | 0 | 0 | 0 | 0 | 0 | 0 | 0 | 9.8337e-05 | 0.05963 | 0.0054 | 0.086527 | 0.26957 | 67.5051
[6 empty] | 57 | 0.57 | 12 | 0.0475 | 2 | 0.55556 | 0.44444 | 0 | 0.0855 | 0.14674 | 0.15887 | 0.07112 | 0 | 0.07749 | 0.07749 | 0.0114 | 0.0114 | 4.4006e-05 | 0.0060757 | 0.0061197 | 0.57 | 15 | 0.038 | 2 | 0.44444 | 0.0855 | 0.14674 | 0.15887 | 0.063612 |  | 0.022122 | 0.022122 | 0.068148 | 0.0114 | 0.079548 | 0 | 0 | 0 | 0 | 0 | 0 | 0 | 0 | 0 | 0 | 0 | 0 | 0 | 0 | 0 | 0 | 0 | 0 | 0 | 0 | 0.00010116 | 0.05963 | 0.0054 | 0.08889 | 0.27321 | 67.5987
[6 empty] | 58 | 0.58 | 12 | 0.048333 | 2 | 0.55556 | 0.44444 | 0 | 0.087 | 0.14674 | 0.16037 | 0.072124 | 0 | 0.079693 | 0.079693 | 0.0116 | 0.0116 | 4.5256e-05 | 0.0061823 | 0.0062275 | 0.58 | 15 | 0.038667 | 2 | 0.44444 | 0.087 | 0.14674 | 0.16037 | 0.06451 |  | 0.022905 | 0.022905 | 0.068148 | 0.0116 | 0.079748 | 0 | 0 | 0 | 0 | 0 | 0 | 0 | 0 | 0 | 0 | 0 | 0 | 0 | 0 | 0 | 0 | 0 | 0 | 0 | 0 | 0.00010404 | 0.05963 | 0.0054 | 0.091293 | 0.27691 | 67.6853
[6 empty] | 59 | 0.59 | 12 | 0.049167 | 2 | 0.55556 | 0.44444 | 0 | 0.0885 | 0.14674 | 0.16187 | 0.073131 | 0 | 0.081933 | 0.081933 | 0.0118 | 0.0118 | 4.6529e-05 | 0.0062889 | 0.0063354 | 0.59 | 15 | 0.039333 | 2 | 0.44444 | 0.0885 | 0.14674 | 0.16187 | 0.06541 |  | 0.023702 | 0.023702 | 0.068148 | 0.0118 | 0.079948 | 0 | 0 | 0 | 0 | 0 | 0 | 0 | 0 | 0 | 0 | 0 | 0 | 0 | 0 | 0 | 0 | 0 | 0 | 0 | 0 | 0.00010696 | 0.05963 | 0.0054 | 0.093733 | 0.28065 | 67.7651
[6 empty] | 60 | 0.6 | 12 | 0.05 | 2 | 0.55556 | 0.44444 | 0 | 0.09 | 0.14674 | 0.16337 | 0.074141 | 0 | 0.084212 | 0.084212 | 0.012 | 0.012 | 4.7823e-05 | 0.0063954 | 0.0064433 | 0.6 | 15 | 0.04 | 2 | 0.44444 | 0.09 | 0.14674 | 0.16337 | 0.066314 |  | 0.024512 | 0.024512 | 0.068148 | 0.012 | 0.080148 | 0 | 0 | 0 | 0 | 0 | 0 | 0 | 0 | 0 | 0 | 0 | 0 | 0 | 0 | 0 | 0 | 0 | 0 | 0 | 0 | 0.00010994 | 0.05963 | 0.0054 | 0.096212 | 0.28445 | 67.8384
[6 empty] | 61 | 0.61 | 12 | 0.050833 | 2 | 0.55556 | 0.44444 | 0 | 0.0915 | 0.14674 | 0.16487 | 0.075154 | 0 | 0.086529 | 0.086529 | 0.0122 | 0.0122 | 4.9139e-05 | 0.006502 | 0.0065512 | 0.61 | 15 | 0.040667 | 2 | 0.44444 | 0.0915 | 0.14674 | 0.16487 | 0.06722 |  | 0.025336 | 0.025336 | 0.068148 | 0.0122 | 0.080348 | 0 | 0 | 0 | 0 | 0 | 0 | 0 | 0 | 0 | 0 | 0 | 0 | 0 | 0 | 0 | 0 | 0 | 0 | 0 | 0 | 0.00011296 | 0.05963 | 0.0054 | 0.098729 | 0.28831 | 67.9055
[6 empty] | 62 | 0.62 | 12 | 0.051667 | 2 | 0.55556 | 0.44444 | 0 | 0.093 | 0.14674 | 0.16637 | 0.07617 | 0 | 0.088885 | 0.088885 | 0.0124 | 0.0124 | 5.0476e-05 | 0.0066086 | 0.0066591 | 0.62 | 15 | 0.041333 | 2 | 0.44444 | 0.093 | 0.14674 | 0.16637 | 0.068129 |  | 0.026173 | 0.026173 | 0.068148 | 0.0124 | 0.080548 | 0 | 0 | 0 | 0 | 0 | 0 | 0 | 0 | 0 | 0 | 0 | 0 | 0 | 0 | 0 | 0 | 0 | 0 | 0 | 0 | 0.00011604 | 0.05963 | 0.0054 | 0.10128 | 0.29221 | 67.9668
[6 empty] | 63 | 0.63 | 12 | 0.0525 | 2 | 0.55556 | 0.44444 | 0 | 0.0945 | 0.14674 | 0.16787 | 0.077189 | 0 | 0.091278 | 0.091278 | 0.0126 | 0.0126 | 5.1836e-05 | 0.0067152 | 0.006767 | 0.63 | 15 | 0.042 | 2 | 0.44444 | 0.0945 | 0.14674 | 0.16787 | 0.06904 |  | 0.027024 | 0.027024 | 0.068148 | 0.0126 | 0.080748 | 0 | 0 | 0 | 0 | 0 | 0 | 0 | 0 | 0 | 0 | 0 | 0 | 0 | 0 | 0 | 0 | 0 | 0 | 0 | 0 | 0.00011916 | 0.05963 | 0.0054 | 0.10388 | 0.29617 | 68.0223
[6 empty] | 64 | 0.64 | 12 | 0.053333 | 2 | 0.55556 | 0.44444 | 0 | 0.096 | 0.14674 | 0.16937 | 0.07821 | 0 | 0.093711 | 0.093711 | 0.0128 | 0.0128 | 5.3217e-05 | 0.0068218 | 0.006875 | 0.64 | 15 | 0.042667 | 2 | 0.44444 | 0.096 | 0.14674 | 0.16937 | 0.069954 |  | 0.027889 | 0.027889 | 0.068148 | 0.0128 | 0.080948 | 0 | 0 | 0 | 0 | 0 | 0 | 0 | 0 | 0 | 0 | 0 | 0 | 0 | 0 | 0 | 0 | 0 | 0 | 0 | 0 | 0.00012234 | 0.05963 | 0.0054 | 0.10651 | 0.30017 | 68.0725
[6 empty] | 65 | 0.65 | 12 | 0.054167 | 2 | 0.55556 | 0.44444 | 0 | 0.0975 | 0.14674 | 0.17087 | 0.079235 | 0 | 0.096181 | 0.096181 | 0.013 | 0.013 | 5.462e-05 | 0.0069284 | 0.006983 | 0.65 | 15 | 0.043333 | 2 | 0.44444 | 0.0975 | 0.14674 | 0.17087 | 0.07087 |  | 0.028768 | 0.028768 | 0.068148 | 0.013 | 0.081148 | 0 | 0 | 0 | 0 | 0 | 0 | 0 | 0 | 0 | 0 | 0 | 0 | 0 | 0 | 0 | 0 | 0 | 0 | 0 | 0 | 0.00012556 | 0.05963 | 0.0054 | 0.10918 | 0.30423 | 68.1174
[6 empty] | 66 | 0.66 | 12 | 0.055 | 2 | 0.55556 | 0.44444 | 0 | 0.099 | 0.14674 | 0.17237 | 0.080261 | 0 | 0.09869 | 0.09869 | 0.0132 | 0.0132 | 5.6044e-05 | 0.007035 | 0.007091 | 0.66 | 15 | 0.044 | 2 | 0.44444 | 0.099 | 0.14674 | 0.17237 | 0.071788 |  | 0.02966 | 0.02966 | 0.068148 | 0.0132 | 0.081348 | 0 | 0 | 0 | 0 | 0 | 0 | 0 | 0 | 0 | 0 | 0 | 0 | 0 | 0 | 0 | 0 | 0 | 0 | 0 | 0 | 0.00012884 | 0.05963 | 0.0054 | 0.11189 | 0.30835 | 68.1574
[6 empty] | 67 | 0.67 | 12 | 0.055833 | 2 | 0.55556 | 0.44444 | 0 | 0.1005 | 0.14674 | 0.17387 | 0.08129 | 0 | 0.10124 | 0.10124 | 0.0134 | 0.0134 | 5.7491e-05 | 0.0071416 | 0.0071991 | 0.67 | 15 | 0.044667 | 2 | 0.44444 | 0.1005 | 0.14674 | 0.17387 | 0.072708 |  | 0.030565 | 0.030565 | 0.068148 | 0.0134 | 0.081548 | 0 | 0 | 0 | 0 | 0 | 0 | 0 | 0 | 0 | 0 | 0 | 0 | 0 | 0 | 0 | 0 | 0 | 0 | 0 | 0 | 0.00013216 | 0.05963 | 0.0054 | 0.11464 | 0.31251 | 68.1927
[6 empty] | 68 | 0.68 | 12 | 0.056667 | 2 | 0.55556 | 0.44444 | 0 | 0.102 | 0.14674 | 0.17537 | 0.082322 | 0 | 0.10382 | 0.10382 | 0.0136 | 0.0136 | 5.8959e-05 | 0.0072482 | 0.0073071 | 0.68 | 15 | 0.045333 | 2 | 0.44444 | 0.102 | 0.14674 | 0.17537 | 0.073631 |  | 0.031484 | 0.031484 | 0.068148 | 0.0136 | 0.081748 | 0 | 0 | 0 | 0 | 0 | 0 | 0 | 0 | 0 | 0 | 0 | 0 | 0 | 0 | 0 | 0 | 0 | 0 | 0 | 0 | 0.00013554 | 0.05963 | 0.0054 | 0.11742 | 0.31673 | 68.2234
[6 empty] | 69 | 0.69 | 12 | 0.0575 | 2 | 0.55556 | 0.44444 | 0 | 0.1035 | 0.14674 | 0.17687 | 0.083355 | 0 | 0.10645 | 0.10645 | 0.0138 | 0.0138 | 6.0449e-05 | 0.0073548 | 0.0074152 | 0.69 | 15 | 0.046 | 2 | 0.44444 | 0.1035 | 0.14674 | 0.17687 | 0.074555 |  | 0.032417 | 0.032417 | 0.068148 | 0.0138 | 0.081948 | 0 | 0 | 0 | 0 | 0 | 0 | 0 | 0 | 0 | 0 | 0 | 0 | 0 | 0 | 0 | 0 | 0 | 0 | 0 | 0 | 0.00013896 | 0.05963 | 0.0054 | 0.12025 | 0.32099 | 68.2497
[6 empty] | 70 | 0.7 | 12 | 0.058333 | 2 | 0.55556 | 0.44444 | 0 | 0.105 | 0.14674 | 0.17837 | 0.084391 | 0 | 0.10911 | 0.10911 | 0.014 | 0.014 | 6.196e-05 | 0.0074613 | 0.0075233 | 0.7 | 15 | 0.046667 | 2 | 0.44444 | 0.105 | 0.14674 | 0.17837 | 0.075482 |  | 0.033364 | 0.033364 | 0.068148 | 0.014 | 0.082148 | 0 | 0 | 0 | 0 | 0 | 0 | 0 | 0 | 0 | 0 | 0 | 0 | 0 | 0 | 0 | 0 | 0 | 0 | 0 | 0 | 0.00014244 | 0.05963 | 0.0054 | 0.12311 | 0.32531 | 68.2718
[6 empty] | 71 | 0.71 | 12 | 0.059167 | 2 | 0.55556 | 0.44444 | 0 | 0.1065 | 0.14674 | 0.17987 | 0.085429 | 0 | 0.11181 | 0.11181 | 0.0142 | 0.0142 | 6.3494e-05 | 0.0075679 | 0.0076314 | 0.71 | 15 | 0.047333 | 2 | 0.44444 | 0.1065 | 0.14674 | 0.17987 | 0.07641 |  | 0.034324 | 0.034324 | 0.068148 | 0.0142 | 0.082348 | 0 | 0 | 0 | 0 | 0 | 0 | 0 | 0 | 0 | 0 | 0 | 0 | 0 | 0 | 0 | 0 | 0 | 0 | 0 | 0 | 0.00014596 | 0.05963 | 0.0054 | 0.12601 | 0.32969 | 68.2899
[6 empty] | 72 | 0.72 | 12 | 0.06 | 2 | 0.55556 | 0.44444 | 0 | 0.108 | 0.14674 | 0.18137 | 0.086469 | 0 | 0.11455 | 0.11455 | 0.0144 | 0.0144 | 6.5049e-05 | 0.0076745 | 0.0077396 | 0.72 | 15 | 0.048 | 2 | 0.44444 | 0.108 | 0.14674 | 0.18137 | 0.07734 |  | 0.035297 | 0.035297 | 0.068148 | 0.0144 | 0.082548 | 0 | 0 | 0 | 0 | 0 | 0 | 0 | 0 | 0 | 0 | 0 | 0 | 0 | 0 | 0 | 0 | 0 | 0 | 0 | 0 | 0.00014954 | 0.05963 | 0.0054 | 0.12895 | 0.33411 | 68.3041
[6 empty] | 73 | 0.73 | 12 | 0.060833 | 2 | 0.55556 | 0.44444 | 0 | 0.1095 | 0.14674 | 0.18287 | 0.087511 | 0 | 0.11732 | 0.11732 | 0.0146 | 0.0146 | 6.6626e-05 | 0.0077811 | 0.0078477 | 0.73 | 15 | 0.048667 | 2 | 0.44444 | 0.1095 | 0.14674 | 0.18287 | 0.078272 |  | 0.036285 | 0.036285 | 0.068148 | 0.0146 | 0.082748 | 0 | 0 | 0 | 0 | 0 | 0 | 0 | 0 | 0 | 0 | 0 | 0 | 0 | 0 | 0 | 0 | 0 | 0 | 0 | 0 | 0.00015316 | 0.05963 | 0.0054 | 0.13192 | 0.33859 | 68.3146
[6 empty] | 74 | 0.74 | 12 | 0.061667 | 2 | 0.55556 | 0.44444 | 0 | 0.111 | 0.14674 | 0.18437 | 0.088554 | 0 | 0.12014 | 0.12014 | 0.0148 | 0.0148 | 6.8224e-05 | 0.0078877 | 0.0079559 | 0.74 | 15 | 0.049333 | 2 | 0.44444 | 0.111 | 0.14674 | 0.18437 | 0.079205 |  | 0.037285 | 0.037285 | 0.068148 | 0.0148 | 0.082948 | 0 | 0 | 0 | 0 | 0 | 0 | 0 | 0 | 0 | 0 | 0 | 0 | 0 | 0 | 0 | 0 | 0 | 0 | 0 | 0 | 0.00015684 | 0.05963 | 0.0054 | 0.13494 | 0.34311 | 68.3216
[6 empty] | 75 | 0.75 | 12 | 0.0625 | 2 | 0.55556 | 0.44444 | 0 | 0.1125 | 0.14674 | 0.18587 | 0.0896 | 0 | 0.12299 | 0.12299 | 0.015 | 0.015 | 6.9845e-05 | 0.0079943 | 0.0080641 | 0.75 | 15 | 0.05 | 2 | 0.44444 | 0.1125 | 0.14674 | 0.18587 | 0.08014 |  | 0.0383 | 0.0383 | 0.068148 | 0.015 | 0.083148 | 0 | 0 | 0 | 0 | 0 | 0 | 0 | 0 | 0 | 0 | 0 | 0 | 0 | 0 | 0 | 0 | 0 | 0 | 0 | 0 | 0.00016056 | 0.05963 | 0.0054 | 0.13799 | 0.34769 | 68.3251
[6 empty] | 76 | 0.76 | 12 | 0.063333 | 2 | 0.55556 | 0.44444 | 0 | 0.114 | 0.14674 | 0.18737 | 0.090647 | 0 | 0.12588 | 0.12588 | 0.0152 | 0.0152 | 7.1487e-05 | 0.0081009 | 0.0081724 | 0.76 | 15 | 0.050667 | 2 | 0.44444 | 0.114 | 0.14674 | 0.18737 | 0.081077 |  | 0.039328 | 0.039328 | 0.068148 | 0.0152 | 0.083348 | 0 | 0 | 0 | 0 | 0 | 0 | 0 | 0 | 0 | 0 | 0 | 0 | 0 | 0 | 0 | 0 | 0 | 0 | 0 | 0 | 0.00016434 | 0.05963 | 0.0054 | 0.14108 | 0.35232 | 68.3254
[6 empty] | 77 | 0.77 | 12 | 0.064167 | 2 | 0.55556 | 0.44444 | 0 | 0.1155 | 0.14674 | 0.18887 | 0.091696 | 0 | 0.12881 | 0.12881 | 0.0154 | 0.0154 | 7.3151e-05 | 0.0082075 | 0.0082806 | 0.77 | 15 | 0.051333 | 2 | 0.44444 | 0.1155 | 0.14674 | 0.18887 | 0.082015 |  | 0.04037 | 0.04037 | 0.068148 | 0.0154 | 0.083548 | 0 | 0 | 0 | 0 | 0 | 0 | 0 | 0 | 0 | 0 | 0 | 0 | 0 | 0 | 0 | 0 | 0 | 0 | 0 | 0 | 0.00016816 | 0.05963 | 0.0054 | 0.14421 | 0.35701 | 68.3225
[6 empty] | 78 | 0.78 | 12 | 0.065 | 2 | 0.55556 | 0.44444 | 0 | 0.117 | 0.14674 | 0.19037 | 0.092746 | 0 | 0.13178 | 0.13178 | 0.0156 | 0.0156 | 7.4836e-05 | 0.0083141 | 0.0083889 | 0.78 | 15 | 0.052 | 2 | 0.44444 | 0.117 | 0.14674 | 0.19037 | 0.082955 |  | 0.041425 | 0.041425 | 0.068148 | 0.0156 | 0.083748 | 0 | 0 | 0 | 0 | 0 | 0 | 0 | 0 | 0 | 0 | 0 | 0 | 0 | 0 | 0 | 0 | 0 | 0 | 0 | 0 | 0.00017204 | 0.05963 | 0.0054 | 0.14738 | 0.36174 | 68.3165
[6 empty] | 79 | 0.79 | 12 | 0.065833 | 2 | 0.55556 | 0.44444 | 0 | 0.1185 | 0.14674 | 0.19187 | 0.093798 | 0 | 0.13479 | 0.13479 | 0.0158 | 0.0158 | 7.6544e-05 | 0.0084207 | 0.0084972 | 0.79 | 15 | 0.052667 | 2 | 0.44444 | 0.1185 | 0.14674 | 0.19187 | 0.083896 |  | 0.042494 | 0.042494 | 0.068148 | 0.0158 | 0.083948 | 0 | 0 | 0 | 0 | 0 | 0 | 0 | 0 | 0 | 0 | 0 | 0 | 0 | 0 | 0 | 0 | 0 | 0 | 0 | 0 | 0.00017596 | 0.05963 | 0.0054 | 0.15059 | 0.36653 | 68.3077
[6 empty] | 80 | 0.8 | 12 | 0.066667 | 2 | 0.55556 | 0.44444 | 0 | 0.12 | 0.14674 | 0.19337 | 0.094852 | 0 | 0.13783 | 0.13783 | 0.016 | 0.016 | 7.8273e-05 | 0.0085273 | 0.0086055 | 0.8 | 15 | 0.053333 | 2 | 0.44444 | 0.12 | 0.14674 | 0.19337 | 0.084838 |  | 0.043577 | 0.043577 | 0.068148 | 0.016 | 0.084148 | 0 | 0 | 0 | 0 | 0 | 0 | 0 | 0 | 0 | 0 | 0 | 0 | 0 | 0 | 0 | 0 | 0 | 0 | 0 | 0 | 0.00017994 | 0.05963 | 0.0054 | 0.15383 | 0.37137 | 68.296
[6 empty] | 81 | 0.81 | 12 | 0.0675 | 2 | 0.55556 | 0.44444 | 0 | 0.1215 | 0.14674 | 0.19487 | 0.095907 | 0 | 0.14092 | 0.14092 | 0.0162 | 0.0162 | 8.0024e-05 | 0.0086338 | 0.0087139 | 0.81 | 15 | 0.054 | 2 | 0.44444 | 0.1215 | 0.14674 | 0.19487 | 0.085782 |  | 0.044673 | 0.044673 | 0.068148 | 0.0162 | 0.084348 | 0 | 0 | 0 | 0 | 0 | 0 | 0 | 0 | 0 | 0 | 0 | 0 | 0 | 0 | 0 | 0 | 0 | 0 | 0 | 0 | 0.00018396 | 0.05963 | 0.0054 | 0.15712 | 0.37626 | 68.2816
[6 empty] | 82 | 0.82 | 12 | 0.068333 | 2 | 0.55556 | 0.44444 | 0 | 0.123 | 0.14674 | 0.19637 | 0.096963 | 0 | 0.14404 | 0.14404 | 0.0164 | 0.0164 | 8.1796e-05 | 0.0087404 | 0.0088222 | 0.82 | 15 | 0.054667 | 2 | 0.44444 | 0.123 | 0.14674 | 0.19637 | 0.086727 |  | 0.045783 | 0.045783 | 0.068148 | 0.0164 | 0.084548 | 0 | 0 | 0 | 0 | 0 | 0 | 0 | 0 | 0 | 0 | 0 | 0 | 0 | 0 | 0 | 0 | 0 | 0 | 0 | 0 | 0.00018804 | 0.05963 | 0.0054 | 0.16044 | 0.38121 | 68.2646
[6 empty] | 83 | 0.83 | 12 | 0.069167 | 2 | 0.55556 | 0.44444 | 0 | 0.1245 | 0.14674 | 0.19787 | 0.098021 | 0 | 0.1472 | 0.1472 | 0.0166 | 0.0166 | 8.3591e-05 | 0.008847 | 0.0089306 | 0.83 | 15 | 0.055333 | 2 | 0.44444 | 0.1245 | 0.14674 | 0.19787 | 0.087673 |  | 0.046906 | 0.046906 | 0.068148 | 0.0166 | 0.084748 | 0 | 0 | 0 | 0 | 0 | 0 | 0 | 0 | 0 | 0 | 0 | 0 | 0 | 0 | 0 | 0 | 0 | 0 | 0 | 0 | 0.00019216 | 0.05963 | 0.0054 | 0.1638 | 0.3862 | 68.2452
[6 empty] | 84 | 0.84 | 12 | 0.07 | 2 | 0.55556 | 0.44444 | 0 | 0.126 | 0.14674 | 0.19937 | 0.09908 | 0 | 0.15039 | 0.15039 | 0.0168 | 0.0168 | 8.5407e-05 | 0.0089536 | 0.009039 | 0.84 | 15 | 0.056 | 2 | 0.44444 | 0.126 | 0.14674 | 0.19937 | 0.08862 |  | 0.048044 | 0.048044 | 0.068148 | 0.0168 | 0.084948 | 0 | 0 | 0 | 0 | 0 | 0 | 0 | 0 | 0 | 0 | 0 | 0 | 0 | 0 | 0 | 0 | 0 | 0 | 0 | 0 | 0.00019634 | 0.05963 | 0.0054 | 0.16719 | 0.39125 | 68.2233
[6 empty] | 85 | 0.85 | 12 | 0.070833 | 2 | 0.55556 | 0.44444 | 0 | 0.1275 | 0.14674 | 0.20087 | 0.10014 | 0 | 0.15363 | 0.15363 | 0.017 | 0.017 | 8.7245e-05 | 0.0090602 | 0.0091475 | 0.85 | 15 | 0.056667 | 2 | 0.44444 | 0.1275 | 0.14674 | 0.20087 | 0.089568 |  | 0.049194 | 0.049194 | 0.068148 | 0.017 | 0.085148 | 0 | 0 | 0 | 0 | 0 | 0 | 0 | 0 | 0 | 0 | 0 | 0 | 0 | 0 | 0 | 0 | 0 | 0 | 0 | 0 | 0.00020056 | 0.05963 | 0.0054 | 0.17063 | 0.39635 | 68.1991
[6 empty] | 86 | 0.86 | 12 | 0.071667 | 2 | 0.55556 | 0.44444 | 0 | 0.129 | 0.14674 | 0.20237 | 0.1012 | 0 | 0.15691 | 0.15691 | 0.0172 | 0.0172 | 8.9104e-05 | 0.0091668 | 0.0092559 | 0.86 | 15 | 0.057333 | 2 | 0.44444 | 0.129 | 0.14674 | 0.20237 | 0.090518 |  | 0.050359 | 0.050359 | 0.068148 | 0.0172 | 0.085348 | 0 | 0 | 0 | 0 | 0 | 0 | 0 | 0 | 0 | 0 | 0 | 0 | 0 | 0 | 0 | 0 | 0 | 0 | 0 | 0 | 0.00020484 | 0.05963 | 0.0054 | 0.17411 | 0.4015 | 68.1727
[6 empty] | 87 | 0.87 | 12 | 0.0725 | 2 | 0.55556 | 0.44444 | 0 | 0.1305 | 0.14674 | 0.20387 | 0.10226 | 0 | 0.16022 | 0.16022 | 0.0174 | 0.0174 | 9.0986e-05 | 0.0092734 | 0.0093644 | 0.87 | 15 | 0.058 | 2 | 0.44444 | 0.1305 | 0.14674 | 0.20387 | 0.091469 |  | 0.051536 | 0.051536 | 0.068148 | 0.0174 | 0.085548 | 0 | 0 | 0 | 0 | 0 | 0 | 0 | 0 | 0 | 0 | 0 | 0 | 0 | 0 | 0 | 0 | 0 | 0 | 0 | 0 | 0.00020916 | 0.05963 | 0.0054 | 0.17762 | 0.40671 | 68.1441
[6 empty] | 88 | 0.88 | 12 | 0.073333 | 2 | 0.55556 | 0.44444 | 0 | 0.132 | 0.14674 | 0.20537 | 0.10333 | 0 | 0.16357 | 0.16357 | 0.0176 | 0.0176 | 9.2889e-05 | 0.00938 | 0.0094729 | 0.88 | 15 | 0.058667 | 2 | 0.44444 | 0.132 | 0.14674 | 0.20537 | 0.09242 |  | 0.052728 | 0.052728 | 0.068148 | 0.0176 | 0.085748 | 0 | 0 | 0 | 0 | 0 | 0 | 0 | 0 | 0 | 0 | 0 | 0 | 0 | 0 | 0 | 0 | 0 | 0 | 0 | 0 | 0.00021354 | 0.05963 | 0.0054 | 0.18117 | 0.41196 | 68.1135
[6 empty] | 89 | 0.89 | 12 | 0.074167 | 2 | 0.55556 | 0.44444 | 0 | 0.1335 | 0.14674 | 0.20687 | 0.10439 | 0 | 0.16696 | 0.16696 | 0.0178 | 0.0178 | 9.4814e-05 | 0.0094866 | 0.0095814 | 0.89 | 15 | 0.059333 | 2 | 0.44444 | 0.1335 | 0.14674 | 0.20687 | 0.093373 |  | 0.053933 | 0.053933 | 0.068148 | 0.0178 | 0.085948 | 0 | 0 | 0 | 0 | 0 | 0 | 0 | 0 | 0 | 0 | 0 | 0 | 0 | 0 | 0 | 0 | 0 | 0 | 0 | 0 | 0.00021796 | 0.05963 | 0.0054 | 0.18476 | 0.41727 | 68.0808
[6 empty] | 90 | 0.9 | 12 | 0.075 | 2 | 0.55556 | 0.44444 | 0 | 0.135 | 0.14674 | 0.20837 | 0.10546 | 0 | 0.17039 | 0.17039 | 0.018 | 0.018 | 9.676e-05 | 0.0095932 | 0.0096899 | 0.9 | 15 | 0.06 | 2 | 0.44444 | 0.135 | 0.14674 | 0.20837 | 0.094327 |  | 0.055152 | 0.055152 | 0.068148 | 0.018 | 0.086148 | 0 | 0 | 0 | 0 | 0 | 0 | 0 | 0 | 0 | 0 | 0 | 0 | 0 | 0 | 0 | 0 | 0 | 0 | 0 | 0 | 0.00022244 | 0.05963 | 0.0054 | 0.18839 | 0.42263 | 68.0463
[6 empty] | 91 | 0.91 | 12 | 0.075833 | 2 | 0.55556 | 0.44444 | 0 | 0.1365 | 0.14674 | 0.20987 | 0.10653 | 0 | 0.17385 | 0.17385 | 0.0182 | 0.0182 | 9.8729e-05 | 0.0096998 | 0.0097985 | 0.91 | 15 | 0.060667 | 2 | 0.44444 | 0.1365 | 0.14674 | 0.20987 | 0.095281 |  | 0.056384 | 0.056384 | 0.068148 | 0.0182 | 0.086348 | 0 | 0 | 0 | 0 | 0 | 0 | 0 | 0 | 0 | 0 | 0 | 0 | 0 | 0 | 0 | 0 | 0 | 0 | 0 | 0 | 0.00022696 | 0.05963 | 0.0054 | 0.19205 | 0.42804 | 68.0099
[6 empty] | 92 | 0.92 | 12 | 0.076667 | 2 | 0.55556 | 0.44444 | 0 | 0.138 | 0.14674 | 0.21137 | 0.1076 | 0 | 0.17736 | 0.17736 | 0.0184 | 0.0184 | 0.00010072 | 0.0098063 | 0.0099071 | 0.92 | 15 | 0.061333 | 2 | 0.44444 | 0.138 | 0.14674 | 0.21137 | 0.096237 |  | 0.05763 | 0.05763 | 0.068148 | 0.0184 | 0.086548 | 0 | 0 | 0 | 0 | 0 | 0 | 0 | 0 | 0 | 0 | 0 | 0 | 0 | 0 | 0 | 0 | 0 | 0 | 0 | 0 | 0.00023154 | 0.05963 | 0.0054 | 0.19576 | 0.4335 | 67.9717
[6 empty] | 93 | 0.93 | 12 | 0.0775 | 2 | 0.55556 | 0.44444 | 0 | 0.1395 | 0.14674 | 0.21287 | 0.10867 | 0 | 0.1809 | 0.1809 | 0.0186 | 0.0186 | 0.00010273 | 0.0099129 | 0.010016 | 0.93 | 15 | 0.062 | 2 | 0.44444 | 0.1395 | 0.14674 | 0.21287 | 0.097193 |  | 0.05889 | 0.05889 | 0.068148 | 0.0186 | 0.086748 | 0 | 0 | 0 | 0 | 0 | 0 | 0 | 0 | 0 | 0 | 0 | 0 | 0 | 0 | 0 | 0 | 0 | 0 | 0 | 0 | 0.00023616 | 0.05963 | 0.0054 | 0.1995 | 0.43902 | 67.9318
[6 empty] | 94 | 0.94 | 12 | 0.078333 | 2 | 0.55556 | 0.44444 | 0 | 0.141 | 0.14674 | 0.21437 | 0.10974 | 0 | 0.18448 | 0.18448 | 0.0188 | 0.0188 | 0.00010476 | 0.01002 | 0.010124 | 0.94 | 15 | 0.062667 | 2 | 0.44444 | 0.141 | 0.14674 | 0.21437 | 0.09815 |  | 0.060163 | 0.060163 | 0.068148 | 0.0188 | 0.086948 | 0 | 0 | 0 | 0 | 0 | 0 | 0 | 0 | 0 | 0 | 0 | 0 | 0 | 0 | 0 | 0 | 0 | 0 | 0 | 0 | 0.00024084 | 0.05963 | 0.0054 | 0.20328 | 0.44459 | 67.8903
[6 empty] | 95 | 0.95 | 12 | 0.079167 | 2 | 0.55556 | 0.44444 | 0 | 0.1425 | 0.14674 | 0.21587 | 0.11081 | 0 | 0.1881 | 0.1881 | 0.019 | 0.019 | 0.00010682 | 0.010126 | 0.010233 | 0.95 | 15 | 0.063333 | 2 | 0.44444 | 0.1425 | 0.14674 | 0.21587 | 0.099109 |  | 0.06145 | 0.06145 | 0.068148 | 0.019 | 0.087148 | 0 | 0 | 0 | 0 | 0 | 0 | 0 | 0 | 0 | 0 | 0 | 0 | 0 | 0 | 0 | 0 | 0 | 0 | 0 | 0 | 0.00024556 | 0.05963 | 0.0054 | 0.2071 | 0.45021 | 67.8471
[6 empty] | 96 | 0.96 | 12 | 0.08 | 2 | 0.55556 | 0.44444 | 0 | 0.144 | 0.14674 | 0.21737 | 0.11188 | 0 | 0.19176 | 0.19176 | 0.0192 | 0.0192 | 0.0001089 | 0.010233 | 0.010342 | 0.96 | 15 | 0.064 | 2 | 0.44444 | 0.144 | 0.14674 | 0.21737 | 0.10007 |  | 0.062751 | 0.062751 | 0.068148 | 0.0192 | 0.087348 | 0 | 0 | 0 | 0 | 0 | 0 | 0 | 0 | 0 | 0 | 0 | 0 | 0 | 0 | 0 | 0 | 0 | 0 | 0 | 0 | 0.00025034 | 0.05963 | 0.0054 | 0.21096 | 0.45588 | 67.8024
[6 empty] | 97 | 0.97 | 12 | 0.080833 | 2 | 0.55556 | 0.44444 | 0 | 0.1455 | 0.14674 | 0.21887 | 0.11295 | 0 | 0.19545 | 0.19545 | 0.0194 | 0.0194 | 0.000111 | 0.010339 | 0.01045 | 0.97 | 15 | 0.064667 | 2 | 0.44444 | 0.1455 | 0.14674 | 0.21887 | 0.10103 |  | 0.064065 | 0.064065 | 0.068148 | 0.0194 | 0.087548 | 0 | 0 | 0 | 0 | 0 | 0 | 0 | 0 | 0 | 0 | 0 | 0 | 0 | 0 | 0 | 0 | 0 | 0 | 0 | 0 | 0.00025516 | 0.05963 | 0.0054 | 0.21485 | 0.4616 | 67.7563
[6 empty] | 98 | 0.98 | 12 | 0.081667 | 2 | 0.55556 | 0.44444 | 0 | 0.147 | 0.14674 | 0.22037 | 0.11403 | 0 | 0.19919 | 0.19919 | 0.0196 | 0.0196 | 0.00011312 | 0.010446 | 0.010559 | 0.98 | 15 | 0.065333 | 2 | 0.44444 | 0.147 | 0.14674 | 0.22037 | 0.10199 |  | 0.065393 | 0.065393 | 0.068148 | 0.0196 | 0.087748 | 0 | 0 | 0 | 0 | 0 | 0 | 0 | 0 | 0 | 0 | 0 | 0 | 0 | 0 | 0 | 0 | 0 | 0 | 0 | 0 | 0.00026004 | 0.05963 | 0.0054 | 0.21879 | 0.46738 | 67.7087
[6 empty] | 99 | 0.99 | 12 | 0.0825 | 2 | 0.55556 | 0.44444 | 0 | 0.1485 | 0.14674 | 0.22187 | 0.1151 | 0 | 0.20296 | 0.20296 | 0.0198 | 0.0198 | 0.00011526 | 0.010552 | 0.010668 | 0.99 | 15 | 0.066 | 2 | 0.44444 | 0.1485 | 0.14674 | 0.22187 | 0.10295 |  | 0.066734 | 0.066734 | 0.068148 | 0.0198 | 0.087948 | 0 | 0 | 0 | 0 | 0 | 0 | 0 | 0 | 0 | 0 | 0 | 0 | 0 | 0 | 0 | 0 | 0 | 0 | 0 | 0 | 0.00026496 | 0.05963 | 0.0054 | 0.22276 | 0.47321 | 67.6597
[6 empty] | 100 | 1 | 12 | 0.083333 | 2 | 0.55556 | 0.44444 | 0 | 0.15 | 0.14674 | 0.22337 | 0.11618 | 0 | 0.20677 | 0.20677 | 0.02 | 0.02 | 0.00011742 | 0.010659 | 0.010776 | 1 | 15 | 0.066667 | 2 | 0.44444 | 0.15 | 0.14674 | 0.22337 | 0.10391 |  | 0.068089 | 0.068089 | 0.068148 | 0.02 | 0.088148 | 0 | 0 | 0 | 0 | 0 | 0 | 0 | 0 | 0 | 0 | 0 | 0 | 0 | 0 | 0 | 0 | 0 | 0 | 0 | 0 | 0.00026994 | 0.05963 | 0.0054 | 0.22677 | 0.47908 | 67.6094
[6 empty] | 101 | 1.01 | 12 | 0.084167 | 2 | 0.55556 | 0.44444 | 0 | 0.1515 | 0.14674 | 0.22487 | 0.11725 | 0 | 0.21062 | 0.21062 | 0.0202 | 0.0202 | 0.00011961 | 0.010766 | 0.010885 | 1.01 | 15 | 0.067333 | 2 | 0.44444 | 0.1515 | 0.14674 | 0.22487 | 0.10487 |  | 0.069457 | 0.069457 | 0.068148 | 0.0202 | 0.088348 | 0 | 0 | 0 | 0 | 0 | 0 | 0 | 0 | 0 | 0 | 0 | 0 | 0 | 0 | 0 | 0 | 0 | 0 | 0 | 0 | 0.00027496 | 0.05963 | 0.0054 | 0.23082 | 0.48502 | 67.5578
[6 empty] | 102 | 1.02 | 12 | 0.085 | 2 | 0.55556 | 0.44444 | 0 | 0.153 | 0.14674 | 0.22637 | 0.11833 | 0 | 0.21451 | 0.21451 | 0.0204 | 0.0204 | 0.00012182 | 0.010872 | 0.010994 | 1.02 | 15 | 0.068 | 2 | 0.44444 | 0.153 | 0.14674 | 0.22637 | 0.10584 |  | 0.07084 | 0.07084 | 0.068148 | 0.0204 | 0.088548 | 0 | 0 | 0 | 0 | 0 | 0 | 0 | 0 | 0 | 0 | 0 | 0 | 0 | 0 | 0 | 0 | 0 | 0 | 0 | 0 | 0.00028004 | 0.05963 | 0.0054 | 0.23491 | 0.491 | 67.505
[6 empty] | 103 | 1.03 | 12 | 0.085833 | 2 | 0.55556 | 0.44444 | 0 | 0.1545 | 0.14674 | 0.22787 | 0.11941 | 0 | 0.21843 | 0.21843 | 0.0206 | 0.0206 | 0.00012405 | 0.010979 | 0.011103 | 1.03 | 15 | 0.068667 | 2 | 0.44444 | 0.1545 | 0.14674 | 0.22787 | 0.1068 |  | 0.072236 | 0.072236 | 0.068148 | 0.0206 | 0.088748 | 0 | 0 | 0 | 0 | 0 | 0 | 0 | 0 | 0 | 0 | 0 | 0 | 0 | 0 | 0 | 0 | 0 | 0 | 0 | 0 | 0.00028516 | 0.05963 | 0.0054 | 0.23903 | 0.49704 | 67.451
[6 empty] | 104 | 1.04 | 12 | 0.086667 | 2 | 0.55556 | 0.44444 | 0 | 0.156 | 0.14674 | 0.22937 | 0.12049 | 0 | 0.2224 | 0.2224 | 0.0208 | 0.0208 | 0.0001263 | 0.011085 | 0.011212 | 1.04 | 15 | 0.069333 | 2 | 0.44444 | 0.156 | 0.14674 | 0.22937 | 0.10777 |  | 0.073645 | 0.073645 | 0.068148 | 0.0208 | 0.088948 | 0 | 0 | 0 | 0 | 0 | 0 | 0 | 0 | 0 | 0 | 0 | 0 | 0 | 0 | 0 | 0 | 0 | 0 | 0 | 0 | 0.00029034 | 0.05963 | 0.0054 | 0.2432 | 0.50312 | 67.3958
[6 empty] | 105 | 1.05 | 12 | 0.0875 | 2 | 0.55556 | 0.44444 | 0 | 0.1575 | 0.14674 | 0.23087 | 0.12157 | 0 | 0.2264 | 0.2264 | 0.021 | 0.021 | 0.00012857 | 0.011192 | 0.011321 | 1.05 | 15 | 0.07 | 2 | 0.44444 | 0.1575 | 0.14674 | 0.23087 | 0.10873 |  | 0.075068 | 0.075068 | 0.068148 | 0.021 | 0.089148 | 0 | 0 | 0 | 0 | 0 | 0 | 0 | 0 | 0 | 0 | 0 | 0 | 0 | 0 | 0 | 0 | 0 | 0 | 0 | 0 | 0.00029556 | 0.05963 | 0.0054 | 0.2474 | 0.50926 | 67.3395
[6 empty] | 106 | 1.06 | 12 | 0.088333 | 2 | 0.55556 | 0.44444 | 0 | 0.159 | 0.14674 | 0.23237 | 0.12265 | 0 | 0.23044 | 0.23044 | 0.0212 | 0.0212 | 0.00013086 | 0.011299 | 0.011429 | 1.06 | 15 | 0.070667 | 2 | 0.44444 | 0.159 | 0.14674 | 0.23237 | 0.1097 |  | 0.076505 | 0.076505 | 0.068148 | 0.0212 | 0.089348 | 0 | 0 | 0 | 0 | 0 | 0 | 0 | 0 | 0 | 0 | 0 | 0 | 0 | 0 | 0 | 0 | 0 | 0 | 0 | 0 | 0.00030084 | 0.05963 | 0.0054 | 0.25164 | 0.51545 | 67.2822
[6 empty] | 107 | 1.07 | 12 | 0.089167 | 2 | 0.55556 | 0.44444 | 0 | 0.1605 | 0.14674 | 0.23387 | 0.12373 | 0 | 0.23452 | 0.23452 | 0.0214 | 0.0214 | 0.00013318 | 0.011405 | 0.011538 | 1.07 | 15 | 0.071333 | 2 | 0.44444 | 0.1605 | 0.14674 | 0.23387 | 0.11066 |  | 0.077955 | 0.077955 | 0.068148 | 0.0214 | 0.089548 | 0 | 0 | 0 | 0 | 0 | 0 | 0 | 0 | 0 | 0 | 0 | 0 | 0 | 0 | 0 | 0 | 0 | 0 | 0 | 0 | 0.00030616 | 0.05963 | 0.0054 | 0.25592 | 0.5217 | 67.2238
[6 empty] | 108 | 1.08 | 12 | 0.09 | 2 | 0.55556 | 0.44444 | 0 | 0.162 | 0.14674 | 0.23537 | 0.12481 | 0 | 0.23864 | 0.23864 | 0.0216 | 0.0216 | 0.00013552 | 0.011512 | 0.011647 | 1.08 | 15 | 0.072 | 2 | 0.44444 | 0.162 | 0.14674 | 0.23537 | 0.11163 |  | 0.079419 | 0.079419 | 0.068148 | 0.0216 | 0.089748 | 0 | 0 | 0 | 0 | 0 | 0 | 0 | 0 | 0 | 0 | 0 | 0 | 0 | 0 | 0 | 0 | 0 | 0 | 0 | 0 | 0.00031154 | 0.05963 | 0.0054 | 0.26024 | 0.52799 | 67.1645
[6 empty] | 109 | 1.09 | 12 | 0.090833 | 2 | 0.55556 | 0.44444 | 0 | 0.1635 | 0.14674 | 0.23687 | 0.12589 | 0 | 0.24279 | 0.24279 | 0.0218 | 0.0218 | 0.00013788 | 0.011618 | 0.011756 | 1.09 | 15 | 0.072667 | 2 | 0.44444 | 0.1635 | 0.14674 | 0.23687 | 0.1126 |  | 0.080896 | 0.080896 | 0.068148 | 0.0218 | 0.089948 | 0 | 0 | 0 | 0 | 0 | 0 | 0 | 0 | 0 | 0 | 0 | 0 | 0 | 0 | 0 | 0 | 0 | 0 | 0 | 0 | 0.00031696 | 0.05963 | 0.0054 | 0.26459 | 0.53434 | 67.1042
[6 empty] | 110 | 1.1 | 12 | 0.091667 | 2 | 0.55556 | 0.44444 | 0 | 0.165 | 0.14674 | 0.23837 | 0.12697 | 0 | 0.24699 | 0.24699 | 0.022 | 0.022 | 0.00014026 | 0.011725 | 0.011865 | 1.1 | 15 | 0.073333 | 2 | 0.44444 | 0.165 | 0.14674 | 0.23837 | 0.11357 |  | 0.082388 | 0.082388 | 0.068148 | 0.022 | 0.090148 | 0 | 0 | 0 | 0 | 0 | 0 | 0 | 0 | 0 | 0 | 0 | 0 | 0 | 0 | 0 | 0 | 0 | 0 | 0 | 0 | 0.00032244 | 0.05963 | 0.0054 | 0.26899 | 0.54074 | 67.0429
[6 empty] | 111 | 1.11 | 12 | 0.0925 | 2 | 0.55556 | 0.44444 | 0 | 0.1665 | 0.14674 | 0.23987 | 0.12806 | 0 | 0.25122 | 0.25122 | 0.0222 | 0.0222 | 0.00014266 | 0.011832 | 0.011974 | 1.11 | 15 | 0.074 | 2 | 0.44444 | 0.1665 | 0.14674 | 0.23987 | 0.11454 |  | 0.083892 | 0.083892 | 0.068148 | 0.0222 | 0.090348 | 0 | 0 | 0 | 0 | 0 | 0 | 0 | 0 | 0 | 0 | 0 | 0 | 0 | 0 | 0 | 0 | 0 | 0 | 0 | 0 | 0.00032796 | 0.05963 | 0.0054 | 0.27342 | 0.54719 | 66.9808
[6 empty] | 112 | 1.12 | 12 | 0.093333 | 2 | 0.55556 | 0.44444 | 0 | 0.168 | 0.14674 | 0.24137 | 0.12914 | 0 | 0.25549 | 0.25549 | 0.0224 | 0.0224 | 0.00014509 | 0.011938 | 0.012083 | 1.12 | 15 | 0.074667 | 2 | 0.44444 | 0.168 | 0.14674 | 0.24137 | 0.11551 |  | 0.085411 | 0.085411 | 0.068148 | 0.0224 | 0.090548 | 0 | 0 | 0 | 0 | 0 | 0 | 0 | 0 | 0 | 0 | 0 | 0 | 0 | 0 | 0 | 0 | 0 | 0 | 0 | 0 | 0.00033354 | 0.05963 | 0.0054 | 0.27789 | 0.55369 | 66.9178
[6 empty] | 113 | 1.13 | 12 | 0.094167 | 2 | 0.55556 | 0.44444 | 0 | 0.1695 | 0.14674 | 0.24287 | 0.13022 | 0 | 0.2598 | 0.2598 | 0.0226 | 0.0226 | 0.00014754 | 0.012045 | 0.012192 | 1.13 | 15 | 0.075333 | 2 | 0.44444 | 0.1695 | 0.14674 | 0.24287 | 0.11648 |  | 0.086943 | 0.086943 | 0.068148 | 0.0226 | 0.090748 | 0 | 0 | 0 | 0 | 0 | 0 | 0 | 0 | 0 | 0 | 0 | 0 | 0 | 0 | 0 | 0 | 0 | 0 | 0 | 0 | 0.00033916 | 0.05963 | 0.0054 | 0.2824 | 0.56025 | 66.854
[6 empty] | 114 | 1.14 | 12 | 0.095 | 2 | 0.55556 | 0.44444 | 0 | 0.171 | 0.14674 | 0.24437 | 0.13131 | 0 | 0.26415 | 0.26415 | 0.0228 | 0.0228 | 0.00015 | 0.012151 | 0.012301 | 1.14 | 15 | 0.076 | 2 | 0.44444 | 0.171 | 0.14674 | 0.24437 | 0.11745 |  | 0.088488 | 0.088488 | 0.068148 | 0.0228 | 0.090948 | 0 | 0 | 0 | 0 | 0 | 0 | 0 | 0 | 0 | 0 | 0 | 0 | 0 | 0 | 0 | 0 | 0 | 0 | 0 | 0 | 0.00034484 | 0.05963 | 0.0054 | 0.28695 | 0.56686 | 66.7894
[6 empty] | 115 | 1.15 | 12 | 0.095833 | 2 | 0.55556 | 0.44444 | 0 | 0.1725 | 0.14674 | 0.24587 | 0.13239 | 0 | 0.26853 | 0.26853 | 0.023 | 0.023 | 0.00015249 | 0.012258 | 0.01241 | 1.15 | 15 | 0.076667 | 2 | 0.44444 | 0.1725 | 0.14674 | 0.24587 | 0.11842 |  | 0.090048 | 0.090048 | 0.068148 | 0.023 | 0.091148 | 0 | 0 | 0 | 0 | 0 | 0 | 0 | 0 | 0 | 0 | 0 | 0 | 0 | 0 | 0 | 0 | 0 | 0 | 0 | 0 | 0.00035056 | 0.05963 | 0.0054 | 0.29153 | 0.57352 | 66.724
[6 empty] | 116 | 1.16 | 12 | 0.096667 | 2 | 0.55556 | 0.44444 | 0 | 0.174 | 0.14674 | 0.24737 | 0.13348 | 0 | 0.27295 | 0.27295 | 0.0232 | 0.0232 | 0.00015501 | 0.012365 | 0.01252 | 1.16 | 15 | 0.077333 | 2 | 0.44444 | 0.174 | 0.14674 | 0.24737 | 0.11939 |  | 0.09162 | 0.09162 | 0.068148 | 0.0232 | 0.091348 | 0 | 0 | 0 | 0 | 0 | 0 | 0 | 0 | 0 | 0 | 0 | 0 | 0 | 0 | 0 | 0 | 0 | 0 | 0 | 0 | 0.00035634 | 0.05963 | 0.0054 | 0.29615 | 0.58023 | 66.6579
[6 empty] | 117 | 1.17 | 12 | 0.0975 | 2 | 0.55556 | 0.44444 | 0 | 0.1755 | 0.14674 | 0.24887 | 0.13457 | 0 | 0.27742 | 0.27742 | 0.0234 | 0.0234 | 0.00015754 | 0.012471 | 0.012629 | 1.17 | 15 | 0.078 | 2 | 0.44444 | 0.1755 | 0.14674 | 0.24887 | 0.12036 |  | 0.093207 | 0.093207 | 0.068148 | 0.0234 | 0.091548 | 0 | 0 | 0 | 0 | 0 | 0 | 0 | 0 | 0 | 0 | 0 | 0 | 0 | 0 | 0 | 0 | 0 | 0 | 0 | 0 | 0.00036216 | 0.05963 | 0.0054 | 0.30082 | 0.58699 | 66.5911
[6 empty] | 118 | 1.18 | 12 | 0.098333 | 2 | 0.55556 | 0.44444 | 0 | 0.177 | 0.14674 | 0.25037 | 0.13565 | 0 | 0.28192 | 0.28192 | 0.0236 | 0.0236 | 0.0001601 | 0.012578 | 0.012738 | 1.18 | 15 | 0.078667 | 2 | 0.44444 | 0.177 | 0.14674 | 0.25037 | 0.12133 |  | 0.094807 | 0.094807 | 0.068148 | 0.0236 | 0.091748 | 0 | 0 | 0 | 0 | 0 | 0 | 0 | 0 | 0 | 0 | 0 | 0 | 0 | 0 | 0 | 0 | 0 | 0 | 0 | 0 | 0.00036804 | 0.05963 | 0.0054 | 0.30552 | 0.59381 | 66.5236
[6 empty] | 119 | 1.19 | 12 | 0.099167 | 2 | 0.55556 | 0.44444 | 0 | 0.1785 | 0.14674 | 0.25187 | 0.13674 | 0 | 0.28646 | 0.28646 | 0.0238 | 0.0238 | 0.00016267 | 0.012684 | 0.012847 | 1.19 | 15 | 0.079333 | 2 | 0.44444 | 0.1785 | 0.14674 | 0.25187 | 0.1223 |  | 0.096421 | 0.096421 | 0.068148 | 0.0238 | 0.091948 | 0 | 0 | 0 | 0 | 0 | 0 | 0 | 0 | 0 | 0 | 0 | 0 | 0 | 0 | 0 | 0 | 0 | 0 | 0 | 0 | 0.00037396 | 0.05963 | 0.0054 | 0.31026 | 0.60067 | 66.4554
[6 empty] | 120 | 1.2 | 12 | 0.1 | 2 | 0.55556 | 0.44444 | 0 | 0.18 | 0.14674 | 0.25337 | 0.13783 | 0 | 0.29103 | 0.29103 | 0.024 | 0.024 | 0.00016527 | 0.012791 | 0.012956 | 1.2 | 15 | 0.08 | 2 | 0.44444 | 0.18 | 0.14674 | 0.25337 | 0.12328 |  | 0.098048 | 0.098048 | 0.068148 | 0.024 | 0.092148 | 0 | 0 | 0 | 0 | 0 | 0 | 0 | 0 | 0 | 0 | 0 | 0 | 0 | 0 | 0 | 0 | 0 | 0 | 0 | 0 | 0.00037994 | 0.05963 | 0.0054 | 0.31503 | 0.60759 | 66.3866
[6 empty] | 121 | 1.21 | 12 | 0.10083 | 2 | 0.55556 | 0.44444 | 0 | 0.1815 | 0.14674 | 0.25487 | 0.13892 | 0 | 0.29565 | 0.29565 | 0.0242 | 0.0242 | 0.00016789 | 0.012897 | 0.013065 | 1.21 | 15 | 0.080667 | 2 | 0.44444 | 0.1815 | 0.14674 | 0.25487 | 0.12425 |  | 0.099689 | 0.099689 | 0.068148 | 0.0242 | 0.092348 | 0 | 0 | 0 | 0 | 0 | 0 | 0 | 0 | 0 | 0 | 0 | 0 | 0 | 0 | 0 | 0 | 0 | 0 | 0 | 0 | 0.00038596 | 0.05963 | 0.0054 | 0.31985 | 0.61457 | 66.3172
[6 empty] | 122 | 1.22 | 12 | 0.10167 | 2 | 0.55556 | 0.44444 | 0 | 0.183 | 0.14674 | 0.25637 | 0.14001 | 0 | 0.3003 | 0.3003 | 0.0244 | 0.0244 | 0.00017054 | 0.013004 | 0.013175 | 1.22 | 15 | 0.081333 | 2 | 0.44444 | 0.183 | 0.14674 | 0.25637 | 0.12523 |  | 0.10134 | 0.10134 | 0.068148 | 0.0244 | 0.092548 | 0 | 0 | 0 | 0 | 0 | 0 | 0 | 0 | 0 | 0 | 0 | 0 | 0 | 0 | 0 | 0 | 0 | 0 | 0 | 0 | 0.00039204 | 0.05963 | 0.0054 | 0.3247 | 0.62159 | 66.2472
[6 empty] | 123 | 1.23 | 12 | 0.1025 | 2 | 0.55556 | 0.44444 | 0 | 0.1845 | 0.14674 | 0.25787 | 0.1411 | 0 | 0.30499 | 0.30499 | 0.0246 | 0.0246 | 0.0001732 | 0.013111 | 0.013284 | 1.23 | 15 | 0.082 | 2 | 0.44444 | 0.1845 | 0.14674 | 0.25787 | 0.1262 |  | 0.10301 | 0.10301 | 0.068148 | 0.0246 | 0.092748 | 0 | 0 | 0 | 0 | 0 | 0 | 0 | 0 | 0 | 0 | 0 | 0 | 0 | 0 | 0 | 0 | 0 | 0 | 0 | 0 | 0.00039816 | 0.05963 | 0.0054 | 0.32959 | 0.62866 | 66.1766
[6 empty] | 124 | 1.24 | 12 | 0.10333 | 2 | 0.55556 | 0.44444 | 0 | 0.186 | 0.14674 | 0.25937 | 0.14219 | 0 | 0.30972 | 0.30972 | 0.0248 | 0.0248 | 0.00017589 | 0.013217 | 0.013393 | 1.24 | 15 | 0.082667 | 2 | 0.44444 | 0.186 | 0.14674 | 0.25937 | 0.12718 |  | 0.10469 | 0.10469 | 0.068148 | 0.0248 | 0.092948 | 0 | 0 | 0 | 0 | 0 | 0 | 0 | 0 | 0 | 0 | 0 | 0 | 0 | 0 | 0 | 0 | 0 | 0 | 0 | 0 | 0.00040434 | 0.05963 | 0.0054 | 0.33452 | 0.63579 | 66.1054
[6 empty] | 125 | 1.25 | 12 | 0.10417 | 2 | 0.55556 | 0.44444 | 0 | 0.1875 | 0.14674 | 0.26087 | 0.14328 | 0 | 0.31449 | 0.31449 | 0.025 | 0.025 | 0.00017859 | 0.013324 | 0.013502 | 1.25 | 15 | 0.083333 | 2 | 0.44444 | 0.1875 | 0.14674 | 0.26087 | 0.12815 |  | 0.10639 | 0.10639 | 0.068148 | 0.025 | 0.093148 | 0 | 0 | 0 | 0 | 0 | 0 | 0 | 0 | 0 | 0 | 0 | 0 | 0 | 0 | 0 | 0 | 0 | 0 | 0 | 0 | 0.00041056 | 0.05963 | 0.0054 | 0.33949 | 0.64297 | 66.0338
[6 empty] | 126 | 1.26 | 12 | 0.105 | 2 | 0.55556 | 0.44444 | 0 | 0.189 | 0.14674 | 0.26237 | 0.14437 | 0 | 0.3193 | 0.3193 | 0.0252 | 0.0252 | 0.00018132 | 0.01343 | 0.013612 | 1.26 | 15 | 0.084 | 2 | 0.44444 | 0.189 | 0.14674 | 0.26237 | 0.12913 |  | 0.1081 | 0.1081 | 0.068148 | 0.0252 | 0.093348 | 0 | 0 | 0 | 0 | 0 | 0 | 0 | 0 | 0 | 0 | 0 | 0 | 0 | 0 | 0 | 0 | 0 | 0 | 0 | 0 | 0.00041684 | 0.05963 | 0.0054 | 0.3445 | 0.6502 | 65.9616
[6 empty] | 127 | 1.27 | 12 | 0.10583 | 2 | 0.55556 | 0.44444 | 0 | 0.1905 | 0.14674 | 0.26387 | 0.14546 | 0 | 0.32414 | 0.32414 | 0.0254 | 0.0254 | 0.00018408 | 0.013537 | 0.013721 | 1.27 | 15 | 0.084667 | 2 | 0.44444 | 0.1905 | 0.14674 | 0.26387 | 0.1301 |  | 0.10982 | 0.10982 | 0.068148 | 0.0254 | 0.093548 | 0 | 0 | 0 | 0 | 0 | 0 | 0 | 0 | 0 | 0 | 0 | 0 | 0 | 0 | 0 | 0 | 0 | 0 | 0 | 0 | 0.00042316 | 0.05963 | 0.0054 | 0.34954 | 0.65748 | 65.889
[6 empty] | 128 | 1.28 | 12 | 0.10667 | 2 | 0.55556 | 0.44444 | 0 | 0.192 | 0.14674 | 0.26537 | 0.14655 | 0 | 0.32903 | 0.32903 | 0.0256 | 0.0256 | 0.00018685 | 0.013644 | 0.01383 | 1.28 | 15 | 0.085333 | 2 | 0.44444 | 0.192 | 0.14674 | 0.26537 | 0.13108 |  | 0.11156 | 0.11156 | 0.068148 | 0.0256 | 0.093748 | 0 | 0 | 0 | 0 | 0 | 0 | 0 | 0 | 0 | 0 | 0 | 0 | 0 | 0 | 0 | 0 | 0 | 0 | 0 | 0 | 0.00042954 | 0.05963 | 0.0054 | 0.35463 | 0.66482 | 65.8159
[6 empty] | 129 | 1.29 | 12 | 0.1075 | 2 | 0.55556 | 0.44444 | 0 | 0.1935 | 0.14674 | 0.26687 | 0.14764 | 0 | 0.33395 | 0.33395 | 0.0258 | 0.0258 | 0.00018964 | 0.01375 | 0.01394 | 1.29 | 15 | 0.086 | 2 | 0.44444 | 0.1935 | 0.14674 | 0.26687 | 0.13205 |  | 0.11331 | 0.11331 | 0.068148 | 0.0258 | 0.093948 | 0 | 0 | 0 | 0 | 0 | 0 | 0 | 0 | 0 | 0 | 0 | 0 | 0 | 0 | 0 | 0 | 0 | 0 | 0 | 0 | 0.00043596 | 0.05963 | 0.0054 | 0.35975 | 0.67221 | 65.7423
[6 empty] | 130 | 1.3 | 12 | 0.10833 | 2 | 0.55556 | 0.44444 | 0 | 0.195 | 0.14674 | 0.26837 | 0.14873 | 0 | 0.33891 | 0.33891 | 0.026 | 0.026 | 0.00019246 | 0.013857 | 0.014049 | 1.3 | 15 | 0.086667 | 2 | 0.44444 | 0.195 | 0.14674 | 0.26837 | 0.13303 |  | 0.11507 | 0.11507 | 0.068148 | 0.026 | 0.094148 | 0 | 0 | 0 | 0 | 0 | 0 | 0 | 0 | 0 | 0 | 0 | 0 | 0 | 0 | 0 | 0 | 0 | 0 | 0 | 0 | 0.00044244 | 0.05963 | 0.0054 | 0.36491 | 0.67965 | 65.6683
[6 empty] | 131 | 1.31 | 12 | 0.10917 | 2 | 0.55556 | 0.44444 | 0 | 0.1965 | 0.14674 | 0.26987 | 0.14983 | 0 | 0.34391 | 0.34391 | 0.0262 | 0.0262 | 0.0001953 | 0.013963 | 0.014159 | 1.31 | 15 | 0.087333 | 2 | 0.44444 | 0.1965 | 0.14674 | 0.26987 | 0.13401 |  | 0.11685 | 0.11685 | 0.068148 | 0.0262 | 0.094348 | 0 | 0 | 0 | 0 | 0 | 0 | 0 | 0 | 0 | 0 | 0 | 0 | 0 | 0 | 0 | 0 | 0 | 0 | 0 | 0 | 0.00044896 | 0.05963 | 0.0054 | 0.37011 | 0.68714 | 65.5939
[6 empty] | 132 | 1.32 | 12 | 0.11 | 2 | 0.55556 | 0.44444 | 0 | 0.198 | 0.14674 | 0.27137 | 0.15092 | 0 | 0.34894 | 0.34894 | 0.0264 | 0.0264 | 0.00019816 | 0.01407 | 0.014268 | 1.32 | 15 | 0.088 | 2 | 0.44444 | 0.198 | 0.14674 | 0.27137 | 0.13499 |  | 0.11864 | 0.11864 | 0.068148 | 0.0264 | 0.094548 | 0 | 0 | 0 | 0 | 0 | 0 | 0 | 0 | 0 | 0 | 0 | 0 | 0 | 0 | 0 | 0 | 0 | 0 | 0 | 0 | 0.00045554 | 0.05963 | 0.0054 | 0.37534 | 0.69468 | 65.5191
[6 empty] | 133 | 1.33 | 12 | 0.11083 | 2 | 0.55556 | 0.44444 | 0 | 0.1995 | 0.14674 | 0.27287 | 0.15201 | 0 | 0.35402 | 0.35402 | 0.0266 | 0.0266 | 0.00020104 | 0.014177 | 0.014378 | 1.33 | 15 | 0.088667 | 2 | 0.44444 | 0.1995 | 0.14674 | 0.27287 | 0.13597 |  | 0.12044 | 0.12044 | 0.068148 | 0.0266 | 0.094748 | 0 | 0 | 0 | 0 | 0 | 0 | 0 | 0 | 0 | 0 | 0 | 0 | 0 | 0 | 0 | 0 | 0 | 0 | 0 | 0 | 0.00046216 | 0.05963 | 0.0054 | 0.38062 | 0.70228 | 65.4439
[6 empty] | 134 | 1.34 | 12 | 0.11167 | 2 | 0.55556 | 0.44444 | 0 | 0.201 | 0.14674 | 0.27437 | 0.15311 | 0 | 0.35913 | 0.35913 | 0.0268 | 0.0268 | 0.00020394 | 0.014283 | 0.014487 | 1.34 | 15 | 0.089333 | 2 | 0.44444 | 0.201 | 0.14674 | 0.27437 | 0.13694 |  | 0.12226 | 0.12226 | 0.068148 | 0.0268 | 0.094948 | 0 | 0 | 0 | 0 | 0 | 0 | 0 | 0 | 0 | 0 | 0 | 0 | 0 | 0 | 0 | 0 | 0 | 0 | 0 | 0 | 0.00046884 | 0.05963 | 0.0054 | 0.38593 | 0.70992 | 65.3683
[6 empty] | 135 | 1.35 | 12 | 0.1125 | 2 | 0.55556 | 0.44444 | 0 | 0.2025 | 0.14674 | 0.27587 | 0.1542 | 0 | 0.36428 | 0.36428 | 0.027 | 0.027 | 0.00020687 | 0.01439 | 0.014597 | 1.35 | 15 | 0.09 | 2 | 0.44444 | 0.2025 | 0.14674 | 0.27587 | 0.13792 |  | 0.12409 | 0.12409 | 0.068148 | 0.027 | 0.095148 | 0 | 0 | 0 | 0 | 0 | 0 | 0 | 0 | 0 | 0 | 0 | 0 | 0 | 0 | 0 | 0 | 0 | 0 | 0 | 0 | 0.00047556 | 0.05963 | 0.0054 | 0.39128 | 0.71762 | 65.2924
[6 empty] | 136 | 1.36 | 12 | 0.11333 | 2 | 0.55556 | 0.44444 | 0 | 0.204 | 0.14674 | 0.27737 | 0.1553 | 0 | 0.36947 | 0.36947 | 0.0272 | 0.0272 | 0.00020982 | 0.014496 | 0.014706 | 1.36 | 15 | 0.090667 | 2 | 0.44444 | 0.204 | 0.14674 | 0.27737 | 0.1389 |  | 0.12594 | 0.12594 | 0.068148 | 0.0272 | 0.095348 | 0 | 0 | 0 | 0 | 0 | 0 | 0 | 0 | 0 | 0 | 0 | 0 | 0 | 0 | 0 | 0 | 0 | 0 | 0 | 0 | 0.00048234 | 0.05963 | 0.0054 | 0.39667 | 0.72537 | 65.2161
[6 empty] | 137 | 1.37 | 12 | 0.11417 | 2 | 0.55556 | 0.44444 | 0 | 0.2055 | 0.14674 | 0.27887 | 0.15639 | 0 | 0.3747 | 0.3747 | 0.0274 | 0.0274 | 0.00021279 | 0.014603 | 0.014816 | 1.37 | 15 | 0.091333 | 2 | 0.44444 | 0.2055 | 0.14674 | 0.27887 | 0.13988 |  | 0.1278 | 0.1278 | 0.068148 | 0.0274 | 0.095548 | 0 | 0 | 0 | 0 | 0 | 0 | 0 | 0 | 0 | 0 | 0 | 0 | 0 | 0 | 0 | 0 | 0 | 0 | 0 | 0 | 0.00048916 | 0.05963 | 0.0054 | 0.4021 | 0.73318 | 65.1396
[6 empty] | 138 | 1.38 | 12 | 0.115 | 2 | 0.55556 | 0.44444 | 0 | 0.207 | 0.14674 | 0.28037 | 0.15749 | 0 | 0.37996 | 0.37996 | 0.0276 | 0.0276 | 0.00021578 | 0.01471 | 0.014925 | 1.38 | 15 | 0.092 | 2 | 0.44444 | 0.207 | 0.14674 | 0.28037 | 0.14086 |  | 0.12967 | 0.12967 | 0.068148 | 0.0276 | 0.095748 | 0 | 0 | 0 | 0 | 0 | 0 | 0 | 0 | 0 | 0 | 0 | 0 | 0 | 0 | 0 | 0 | 0 | 0 | 0 | 0 | 0.00049604 | 0.05963 | 0.0054 | 0.40756 | 0.74103 | 65.0627
[6 empty] | 139 | 1.39 | 12 | 0.11583 | 2 | 0.55556 | 0.44444 | 0 | 0.2085 | 0.14674 | 0.28187 | 0.15858 | 0 | 0.38527 | 0.38527 | 0.0278 | 0.0278 | 0.00021879 | 0.014816 | 0.015035 | 1.39 | 15 | 0.092667 | 2 | 0.44444 | 0.2085 | 0.14674 | 0.28187 | 0.14184 |  | 0.13155 | 0.13155 | 0.068148 | 0.0278 | 0.095948 | 0 | 0 | 0 | 0 | 0 | 0 | 0 | 0 | 0 | 0 | 0 | 0 | 0 | 0 | 0 | 0 | 0 | 0 | 0 | 0 | 0.00050296 | 0.05963 | 0.0054 | 0.41307 | 0.74894 | 64.9855
[6 empty] | 140 | 1.4 | 12 | 0.11667 | 2 | 0.55556 | 0.44444 | 0 | 0.21 | 0.14674 | 0.28337 | 0.15968 | 0 | 0.39061 | 0.39061 | 0.028 | 0.028 | 0.00022182 | 0.014923 | 0.015145 | 1.4 | 15 | 0.093333 | 2 | 0.44444 | 0.21 | 0.14674 | 0.28337 | 0.14282 |  | 0.13345 | 0.13345 | 0.068148 | 0.028 | 0.096148 | 0 | 0 | 0 | 0 | 0 | 0 | 0 | 0 | 0 | 0 | 0 | 0 | 0 | 0 | 0 | 0 | 0 | 0 | 0 | 0 | 0.00050994 | 0.05963 | 0.0054 | 0.41861 | 0.7569 | 64.908
[6 empty] | 141 | 1.41 | 12 | 0.1175 | 2 | 0.55556 | 0.44444 | 0 | 0.2115 | 0.14674 | 0.28487 | 0.16077 | 0 | 0.39599 | 0.39599 | 0.0282 | 0.0282 | 0.00022488 | 0.015029 | 0.015254 | 1.41 | 15 | 0.094 | 2 | 0.44444 | 0.2115 | 0.14674 | 0.28487 | 0.1438 |  | 0.13537 | 0.13537 | 0.068148 | 0.0282 | 0.096348 | 0 | 0 | 0 | 0 | 0 | 0 | 0 | 0 | 0 | 0 | 0 | 0 | 0 | 0 | 0 | 0 | 0 | 0 | 0 | 0 | 0.00051696 | 0.05963 | 0.0054 | 0.42419 | 0.76491 | 64.8303
[6 empty] | 142 | 1.42 | 12 | 0.11833 | 2 | 0.55556 | 0.44444 | 0 | 0.213 | 0.14674 | 0.28637 | 0.16187 | 0 | 0.40141 | 0.40141 | 0.0284 | 0.0284 | 0.00022796 | 0.015136 | 0.015364 | 1.42 | 15 | 0.094667 | 2 | 0.44444 | 0.213 | 0.14674 | 0.28637 | 0.14478 |  | 0.13729 | 0.13729 | 0.068148 | 0.0284 | 0.096548 | 0 | 0 | 0 | 0 | 0 | 0 | 0 | 0 | 0 | 0 | 0 | 0 | 0 | 0 | 0 | 0 | 0 | 0 | 0 | 0 | 0.00052404 | 0.05963 | 0.0054 | 0.42981 | 0.77297 | 64.7523
[6 empty] | 143 | 1.43 | 12 | 0.11917 | 2 | 0.55556 | 0.44444 | 0 | 0.2145 | 0.14674 | 0.28787 | 0.16297 | 0 | 0.40687 | 0.40687 | 0.0286 | 0.0286 | 0.00023106 | 0.015242 | 0.015474 | 1.43 | 15 | 0.095333 | 2 | 0.44444 | 0.2145 | 0.14674 | 0.28787 | 0.14576 |  | 0.13923 | 0.13923 | 0.068148 | 0.0286 | 0.096748 | 0 | 0 | 0 | 0 | 0 | 0 | 0 | 0 | 0 | 0 | 0 | 0 | 0 | 0 | 0 | 0 | 0 | 0 | 0 | 0 | 0.00053116 | 0.05963 | 0.0054 | 0.43547 | 0.78109 | 64.6741
[6 empty] | 144 | 1.44 | 12 | 0.12 | 2 | 0.55556 | 0.44444 | 0 | 0.216 | 0.14674 | 0.28937 | 0.16406 | 0 | 0.41237 | 0.41237 | 0.0288 | 0.0288 | 0.00023418 | 0.015349 | 0.015583 | 1.44 | 15 | 0.096 | 2 | 0.44444 | 0.216 | 0.14674 | 0.28937 | 0.14674 |  | 0.14119 | 0.14119 | 0.068148 | 0.0288 | 0.096948 | 0 | 0 | 0 | 0 | 0 | 0 | 0 | 0 | 0 | 0 | 0 | 0 | 0 | 0 | 0 | 0 | 0 | 0 | 0 | 0 | 0.00053834 | 0.05963 | 0.0054 | 0.44117 | 0.78925 | 64.5956
[6 empty] | 145 | 1.45 | 12 | 0.12083 | 2 | 0.55556 | 0.44444 | 0 | 0.2175 | 0.14674 | 0.29087 | 0.16516 | 0 | 0.4179 | 0.4179 | 0.029 | 0.029 | 0.00023732 | 0.015456 | 0.015693 | 1.45 | 15 | 0.096667 | 2 | 0.44444 | 0.2175 | 0.14674 | 0.29087 | 0.14772 |  | 0.14316 | 0.14316 | 0.068148 | 0.029 | 0.097148 | 0 | 0 | 0 | 0 | 0 | 0 | 0 | 0 | 0 | 0 | 0 | 0 | 0 | 0 | 0 | 0 | 0 | 0 | 0 | 0 | 0.00054556 | 0.05963 | 0.0054 | 0.4469 | 0.79747 | 64.5169
[6 empty] | 146 | 1.46 | 12 | 0.12167 | 2 | 0.55556 | 0.44444 | 0 | 0.219 | 0.14674 | 0.29237 | 0.16626 | 0 | 0.42347 | 0.42347 | 0.0292 | 0.0292 | 0.00024048 | 0.015562 | 0.015803 | 1.46 | 15 | 0.097333 | 2 | 0.44444 | 0.219 | 0.14674 | 0.29237 | 0.14871 |  | 0.14514 | 0.14514 | 0.068148 | 0.0292 | 0.097348 | 0 | 0 | 0 | 0 | 0 | 0 | 0 | 0 | 0 | 0 | 0 | 0 | 0 | 0 | 0 | 0 | 0 | 0 | 0 | 0 | 0.00055284 | 0.05963 | 0.0054 | 0.45267 | 0.80574 | 64.438
[6 empty] | 147 | 1.47 | 12 | 0.1225 | 2 | 0.55556 | 0.44444 | 0 | 0.2205 | 0.14674 | 0.29387 | 0.16736 | 0 | 0.42908 | 0.42908 | 0.0294 | 0.0294 | 0.00024367 | 0.015669 | 0.015913 | 1.47 | 15 | 0.098 | 2 | 0.44444 | 0.2205 | 0.14674 | 0.29387 | 0.14969 |  | 0.14713 | 0.14713 | 0.068148 | 0.0294 | 0.097548 | 0 | 0 | 0 | 0 | 0 | 0 | 0 | 0 | 0 | 0 | 0 | 0 | 0 | 0 | 0 | 0 | 0 | 0 | 0 | 0 | 0.00056016 | 0.05963 | 0.0054 | 0.45848 | 0.81407 | 64.3589
[6 empty] | 148 | 1.48 | 12 | 0.12333 | 2 | 0.55556 | 0.44444 | 0 | 0.222 | 0.14674 | 0.29537 | 0.16845 | 0 | 0.43473 | 0.43473 | 0.0296 | 0.0296 | 0.00024688 | 0.015775 | 0.016022 | 1.48 | 15 | 0.098667 | 2 | 0.44444 | 0.222 | 0.14674 | 0.29537 | 0.15067 |  | 0.14914 | 0.14914 | 0.068148 | 0.0296 | 0.097748 | 0 | 0 | 0 | 0 | 0 | 0 | 0 | 0 | 0 | 0 | 0 | 0 | 0 | 0 | 0 | 0 | 0 | 0 | 0 | 0 | 0.00056754 | 0.05963 | 0.0054 | 0.46433 | 0.82244 | 64.2796
[6 empty] | 149 | 1.49 | 12 | 0.12417 | 2 | 0.55556 | 0.44444 | 0 | 0.2235 | 0.14674 | 0.29687 | 0.16955 | 0 | 0.44042 | 0.44042 | 0.0298 | 0.0298 | 0.00025011 | 0.015882 | 0.016132 | 1.49 | 15 | 0.099333 | 2 | 0.44444 | 0.2235 | 0.14674 | 0.29687 | 0.15165 |  | 0.15116 | 0.15116 | 0.068148 | 0.0298 | 0.097948 | 0 | 0 | 0 | 0 | 0 | 0 | 0 | 0 | 0 | 0 | 0 | 0 | 0 | 0 | 0 | 0 | 0 | 0 | 0 | 0 | 0.00057496 | 0.05963 | 0.0054 | 0.47022 | 0.83087 | 64.2001
[6 empty] | 150 | 1.5 | 12 | 0.125 | 2 | 0.55556 | 0.44444 | 0 | 0.225 | 0.14674 | 0.29837 | 0.17065 | 0 | 0.44615 | 0.44615 | 0.03 | 0.03 | 0.00025336 | 0.015989 | 0.016242 | 1.5 | 15 | 0.1 | 2 | 0.44444 | 0.225 | 0.14674 | 0.29837 | 0.15264 |  | 0.1532 | 0.1532 | 0.068148 | 0.03 | 0.098148 | 0 | 0 | 0 | 0 | 0 | 0 | 0 | 0 | 0 | 0 | 0 | 0 | 0 | 0 | 0 | 0 | 0 | 0 | 0 | 0 | 0.00058244 | 0.05963 | 0.0054 | 0.47615 | 0.83935 | 64.1204
Note on AF5: BMC-BCS: To simplify the design just assme a fixed loss for the snubber and leakage
Note on U6: 1 = DCM operation 2 = CCM operation
Note on V6: BMC-BCS: To make the calculations simple the diode is assumed to be idela in CCM operation
Note on AT6: BMC-BCS: Should calculate later
Note on BC6: Just use the average current for the approximations
Note on BN6: Just use the average current for the approximations

## Constants (hidden)
EXCEL Constants / Values / IC Limits
Input from user =
Output =
Constant
Variable Name | Value | STD Units |  | Notes
System Constants
Vd | 0 | V | This is just the standard voltage drop of a diode allows for some head room on duty cycle calculations
IC Duty Cycle Limitation:
D_2p2_min | 0.8 |  | Minimum max duty cycle at 2p2MHZ operation
t_off_max | 9.0909e-08 | s | Maximum forced off time
D_2p2_nom | 0.85 |  | Minimum max duty cycle at 2p2MHZ operation
T_off_nom | 6.8182e-08 | s | nominal forced off time
D_2p2_max | 0.9 |  | Minimum max duty cycle at 2p2MHZ operation
T_off_min | 4.5455e-08 | s | Minimum forced off time
D_limit_min | 0.9 |  | Min max duty cycle at low frequency
D_limit_nom | 0.93 |  | Nomminal max duty cycle at low frequency
D_limit_max | 0.96 |  | Maximum max duty cycle at low frequency
| 1 |  | Forced off time limit? [2 True, 1 False]
Dc_Limit | 0.93 |  | Max duty cycle of LM5155 at Fsw
ton_min | 5e-08 | s | Typical Ton minimum value
Slope Compensation
Isl | 3e-05 | A | Internal slope compensation ramp
Rsl_int | 1333 | Ω | Internal Slope compensation resistor
Vcl | 0.1 | V | Current Limit Value. See datsheet for Parameters
Gcomp | 0.142 | V/V | Intenal step down of the divider
Acs | 1 | V/V | Current sense Amplifier Gain (1 for this device)
Error Amplifier
Vref | 1 | V | Reference voltage
gm_ea | 0.002 | A/V | Error Amplifier Gain
Vcomp_max | 2.5 | V | Maximum voltage on the COMP pin
Icomp_sink_max | 0.0016 | A | Maximum current the COMP pin can sink to keep voltage at 2.5V
Soft-Start
Iss | 1e-05 | A | Soft-start capacitor charge current
UVLO Thresholds
UV_rise | 1.5 | V | Rising Threshold (See datasheet for more details)
UV_fall | 1.45 | V | Falling threshold (See datasheet for more details)
UV_I_hyst | 5e-06 | A | UVLO current hysteresis
VCC regulator
Vcc | 6.75 | V | Regulated output voltage of internal LDO. Can change if this is externally biased.
IQ current
IQ | 0.00045 | A | Non-switching IQ current
Operation Raange
Vin_op_min | 1.5 | V | Minimum operating voltage
Vin_op_max | 45 |  | Maximum BIAS pin operating voltage

## Plot_Management_Eff (hidden)
Eff_OUT_1

## Lists (hidden)
Feedback type
Input Voltage |  |  | Enable |  | Isolated | Single
| 12 |  | Enable | 1 | Non-isolated | Double
| 12 | 2.5 |  | 0 |  | Triple
12

## Plot Management_Loop (hidden)
LOOP_ISO
LOOP_nISO
LOOP_ISO
0

## Plot Management_Sch (hidden)
sch_ISO_1